## LCOH
x | Technology overview
[5 empty] | 2025 | 2030 | 2035 | 2040 | 2050
| Heat pump up to 60 C |  |  | LCOE EUR/MWh | 45.0247 | 39.7956 | 38.0687 | 36.9413 | 30.754
| Steam-generating heat pump up to 125 C |  |  | LCOE EUR/MWh | 83.0776 | 70.2059 | 65.3827 | 61.6678 | 49.3398
| Steam-generating heat pump up to 150 C |  |  | LCOE EUR/MWh | 88.9464 | 76.0747 | 71.2515 | 67.5366 | 55.2086
| MVR |  |  | LCOE EUR/MWh | 16.4633 | 14.2143 | 13.767 | 13.2088 | 10.9469
| Direct electric firing up to 1800 C |  |  | LCOE EUR/MWh | 105.0202 | 86.4238 | 82.6644 | 78.905 | 55.8475
| Post combustion capture |  |  | LCOE EUR/MWh | 50.7601 | 48.9667 | 46.3549 | 36.2723 | 46.2272
| Oxy-fuel |  |  | LCOE EUR/MWh | 42.2867 | 39.5322 | 35.4553 | 28.9288 | 26.1772
| BEV |  |  | LCOE EUR/MWh | 100.3294 | 82.3564 | 78.723 | 75.0896 | 52.805
| Electric boiler |  |  | LCOE EUR/MWh | 105.5327 | 86.8504 | 83.0836 | 79.3265 | 56.3295
| Biomass boiler |  |  | LCOE EUR/MWh | 60.543 | 66.7846 | 73.7241 | 80.6637 | 94.2172
| H2 boiler |  |  | LCOE EUR/MWh | 313.2162 | 245.3955 | 241.5203 | 237.6451 | 172.0876
| Direct H2 firing |  |  | LCOE EUR/MWh | 289.3915 | 225.6774 | 222.0346 | 218.3918 | 156.8086
| Direct biomass firing |  |  | LCOE EUR/MWh | 33.8495 | 40.3787 | 46.9509 | 53.523 | 66.63
x | Settings
| Scenario |  | 1= Mean, 2= Progressive, 3= Conservative |  | 3
| Include Capex |  | Note: BEV always excludes Capex and Opex |  | 1
| Include Opex |  | Note: BEV always excludes Capex and Opex |  | 1
| USD EUR exchange rate |  |  |  | 1.0321
Electricity
|  | Mean | Odenweller / Ueckedt | USD/MWh | 60 | 50 | 46.25 | 42.5 | 35
|  | Progressive | Odenweller / Ueckedt | USD/MWh | 49.05 | 35 | 31.25 | 27.5 | 21.8
|  | Conservative | Odenweller / Ueckedt | USD/MWh | 103.55 | 85 | 81.25 | 77.5 | 54.5
Green Hydrogen
|  | Mean | Odenweller / Ueckedt | USD/MWh | 173 | 125 | 121.25 | 117.5 | 87.4
|  | Progressive | Odenweller / Ueckedt | USD/MWh | 128.8 | 87.3 | 83.55 | 79.8 | 58.8
|  | Conservative | Odenweller / Ueckedt | USD/MWh | 298 | 232.3 | 228.55 | 224.8 | 161.3
Natural gas
|  | Mean | Odenweller / Ueckedt | USD/MWh | 19.33 | 21.82 | 18.07 | 14.32 | 13
|  | Progressive | Odenweller / Ueckedt | USD/MWh | 23.196 | 28.366 | 24.616 | 20.866 | 19.5
|  | Conservative | Odenweller / Ueckedt | USD/MWh | 15.464 | 15.274 | 11.524 | 7.774 | 6.5
Biomass
|  | Mean | Odenweller / Ueckedt | USD/MWh | 34 | 34 | 34 | 34 | 34 | Spot as of Mar 2 2026, Lithuania Baltpool exchange (most liquid), constant | Wood chips
|  | Progressive | Odenweller / Ueckedt | USD/MWh | 34 | 33.5823 | 25.3373 | 17.0923 | 14.2913 | Spot as of Mar 2 2026, Lithuania Baltpool exchange (most liquid), linked to gas cons | Wood chips
|  | Conservative | Odenweller / Ueckedt | USD/MWh | 34 | 40.8 | 47.6 | 54.4 | 68 | Spot as of Mar 2 2026, Lithuania Baltpool exchange (most liquid), doubled in price | Wood chips
Carbon
|  | Mean | Odenweller / Ueckedt | USD/MWh | 116.63 | 149.33 | 191.84 | 246.34 | 406.5
|  | Progressive | Odenweller / Ueckedt | USD/MWh | 139.56 | 179.196 | 230.208 | 295.608 | 487.884
|  | Conservative | Odenweller / Ueckedt | USD/MWh | 93.304 | 119.464 | 153.472 | 197.072 | 325.256
Capital cost
|  | Mean | Odenweller / Ueckedt | USD/MWh | 8% | 8% | 8% | 8% | 8%
|  | Progressive | Odenweller / Ueckedt | USD/MWh | 6% | 6% | 6% | 6% | 6%
|  | Conservative | Odenweller / Ueckedt | USD/MWh | 10% | 10% | 10% | 10% | 10%
x | Heat pump 60C
| Capital cost |  |  | % | 0.1 | 0.1 | 0.1 | 0.1 | 0.1
| Lifetime |  |  | yr | 25 | 25 | 25 | 25 | 25
| CRF |  |  | % | 0.11017 | 0.11017 | 0.11017 | 0.11017 | 0.11017
| Capacity |  |  | MW | 3 | 3 | 3 | 3 | 3
| Planned outage |  |  | weeks | 1 | 1 | 1 | 1 | 1
| Forced outage |  |  | % | 0 | 0 | 0 | 0 | 0
| Hours per year |  |  | h | 8760 | 8760 | 8760 | 8760 | 8760
| Planned availability |  |  | h | 98.08% | 98.08% | 98.08% | 98.08% | 98.08%
| Yield |  |  | MWh/yr | 25774.6154 | 25774.6154 | 25774.6154 | 25774.6154 | 25774.6154
| Direct capex |  |  | EURm/MW | 0.95 | 0.94 | 0.91 | 0.91 | 0.89
| Indirect capex |  |  | EURm/MW | 20% | 20% | 20% | 20% | 20%
| Total capex |  |  | EUR | 3.42 | 3.384 | 3.276 | 3.276 | 3.204
| Annualized capex |  |  | EURm/yr | 0.37677 | 0.37281 | 0.36091 | 0.36091 | 0.35298
| Fixed opex |  |  | EUR/MW/yr | 2127 | 2095 | 2032 | 2032 | 2001
| Variable opex |  |  | EUR/MWh | 3.07 | 3.02 | 2.93 | 2.93 | 2.89
| Total opex |  |  | EURm/yr | 0.085509 | 0.084124 | 0.081616 | 0.081616 | 0.080492
| Efficiency | Mean |  | % | 452% | 460% | 465% | 470% | 474%
| Efficiency | Progressive |  | % | 533% | 549% | 555% | 560% | 565.6%
| Efficiency | Conservative |  | % | 395% | 400% | 404% | 408% | 412%
| Efficiency |  |  | % | 395% | 400% | 404% | 408% | 412%
| Electricity |  |  | MWh | 6525.2191 | 6443.6538 | 6379.8553 | 6317.3077 | 6255.9746
| Auxiliary Electricity |  |  | % | 1% | 1% | 1% | 1% | 1%
| Auxiliary Electricity |  |  | MWh | 65.2522 | 64.4365 | 63.7986 | 63.1731 | 62.5597
| Power price |  |  | EUR/MWh | 100.3294 | 82.3564 | 78.723 | 75.0896 | 52.805
| Electricity cost |  |  | EURm/yr | 0.66122 | 0.53598 | 0.50726 | 0.47911 | 0.33365
| Start-ups |  |  | # | 30 | 30 | 30 | 30 | 30
| Start-up cost |  |  | EUR/MW/Start-up | 10 | 10 | 10 | 10 | 10
| Start-up cost |  |  | EURm/yr | 0.0009 | 0.0009 | 0.0009 | 0.0009 | 0.0009
| Total cost |  |  | EURm/year | 1.1244 | 0.99382 | 0.95069 | 0.92253 | 0.76802
| LCOE |  |  | EUR/MWh | 43.6244 | 38.5579 | 36.8847 | 35.7924 | 29.7975
x | H2 Direct Firing
| Capital cost |  |  | % | 0.1 | 0.1 | 0.1 | 0.1 | 0.1
| Lifetime |  |  | yr | 15 | 15 | 15 | 15 | 15
| CRF |  |  | % | 0.13147 | 0.13147 | 0.13147 | 0.13147 | 0.13147
| Capacity |  |  | MW | 2.5 | 2.5 | 2.5 | 2.5 | 2.5
| Planned outage |  |  | weeks | 0.5 | 0.5 | 0.5 | 0.5 | 0.5
| Forced outage |  |  | % | 0.25% | 0.25% | 0.25% | 0.25% | 0.25%
| Hours per year |  |  | h | 8760 | 8760 | 8760 | 8760 | 8760
| Planned availability |  |  | h | 98.79% | 98.79% | 98.79% | 98.79% | 98.79%
| Yield |  |  | MWh/yr | 21635.1995 | 21635.1995 | 21635.1995 | 21635.1995 | 21635.1995
| Direct capex |  |  | EURm/MW | 0.0176 | 0.0176 | 0.0176 | 0.0176 | 0.0176
| Indirect capex |  |  | EURm/MW
| Total capex |  |  | EUR | 0.044 | 0.044 | 0.044 | 0.044 | 0.044
| Annualized capex |  |  | EURm/yr | 0.0057848 | 0.0057848 | 0.0057848 | 0.0057848 | 0.0057848
| Fixed opex |  |  | EUR/MW/yr | 213 | 208 | 205 | 202 | 181
| Variable opex |  |  | EUR/MWh | 0.117 | 0.105 | 0.105 | 0.105 | 0.105
| Total opex |  |  | EURm/yr | 0.0030638 | 0.0027917 | 0.0027842 | 0.0027767 | 0.0027242
| Efficiency | Mean |  | % | 100% | 100% | 100% | 100% | 100%
| Efficiency | Progressive |  | % | 100% | 100% | 100% | 100% | 100%
| Efficiency | Conservative |  | % | 100% | 100% | 100% | 100% | 100%
| Efficiency |  |  | % | 100% | 100% | 100% | 100% | 100%
| Energy |  |  | MWh | 21635.1995 | 21635.1995 | 21635.1995 | 21635.1995 | 21635.1995
| Auxiliary Electricity |  |  | % | 0.25% | 0.25% | 0.25% | 0.25% | 0.25%
| Auxiliary Electricity |  |  | MWh | 54.088 | 54.088 | 54.088 | 54.088 | 54.088
| Power price |  |  | EUR/MWh | 100.3294 | 82.3564 | 78.723 | 75.0896 | 52.805
| Electricity cost |  |  | EURm/yr | 0.0054266 | 0.0044545 | 0.004258 | 0.0040614 | 0.0028561
| H2 price |  |  | EUR/MWh | 288.7317 | 225.0751 | 221.4417 | 217.8084 | 156.2833
| H2 cost |  |  | EURm/yr | 6.2468 | 4.8695 | 4.7909 | 4.7123 | 3.3812
| Start-ups |  |  | # | 30 | 30 | 30 | 30 | 30
| Start-up cost |  |  | EUR/MW/Start-up | 0 | 0 | 0 | 0 | 0
| Start-up cost |  |  | EURm/yr | 0 | 0 | 0 | 0 | 0
| Total cost |  |  | EURm/year | 6.261 | 4.8826 | 4.8038 | 4.725 | 3.3926
| LCOE |  |  | EUR/MWh | 289.3915 | 225.6774 | 222.0346 | 218.3918 | 156.8086
x | Biomass Direct Firing
| Capital cost |  |  | % | 0.1 | 0.1 | 0.1 | 0.1 | 0.1
| Lifetime |  |  | yr | 15 | 15 | 15 | 15 | 15
| CRF |  |  | % | 0.13147 | 0.13147 | 0.13147 | 0.13147 | 0.13147
| Capacity |  |  | MW | 10 | 10 | 10 | 10 | 10
| Planned outage |  |  | weeks | 3.5 | 3.5 | 3.5 | 3.5 | 3.5
| Forced outage |  |  | % | 0.25% | 0.25% | 0.25% | 0.25% | 0.25%
| Hours per year |  |  | h | 8760 | 8760 | 8760 | 8760 | 8760
| Planned availability |  |  | h | 93.04% | 93.04% | 93.04% | 93.04% | 93.04%
| Yield |  |  | MWh/yr | 81499.5865 | 81499.5865 | 81499.5865 | 81499.5865 | 81499.5865
| Direct capex |  |  | EURm/MW | 0 | 0 | 0 | 0 | 0
| Indirect capex |  |  | EURm/MW
| Total capex |  |  | EUR | 0 | 0 | 0 | 0 | 0
| Annualized capex |  |  | EURm/yr | 0 | 0 | 0 | 0 | 0
| Fixed opex |  |  | EUR/MW/yr | 3986 | 3869 | 3810 | 3751 | 3634
| Variable opex |  |  | EUR/MWh | 0.167 | 0.167 | 0.167 | 0.167 | 0.167
| Total opex |  |  | EURm/yr | 0.05347 | 0.0523 | 0.05171 | 0.05112 | 0.04995
| Efficiency | Mean |  | % | 100% | 100% | 100% | 100% | 100%
| Efficiency | Progressive |  | % | 100% | 100% | 100% | 100% | 100%
| Efficiency | Conservative |  | % | 100% | 100% | 100% | 100% | 100%
| Efficiency |  |  | % | 100% | 100% | 100% | 100% | 100%
| Energy |  |  | MWh | 81499.5865 | 81499.5865 | 81499.5865 | 81499.5865 | 81499.5865
| Auxiliary Electricity |  |  | % | 0.25% | 0.25% | 0.25% | 0.25% | 0.25%
| Auxiliary Electricity |  |  | MWh | 203.749 | 203.749 | 203.749 | 203.749 | 203.749
| Power price |  |  | EUR/MWh | 100.3294 | 82.3564 | 78.723 | 75.0896 | 52.805
| Electricity cost |  |  | EURm/yr | 0.020442 | 0.01678 | 0.01604 | 0.015299 | 0.010759
| Biomass price |  |  | EUR/MWh | 32.9425 | 39.5311 | 46.1196 | 52.7081 | 65.8851
| Biomass cost |  |  | EURm/yr | 2.6848 | 3.2218 | 3.7587 | 4.2957 | 5.3696
| Start-ups |  |  | #
| Start-up cost |  |  | EUR/MW/Start-up
| Start-up cost |  |  | EURm/yr | 0 | 0 | 0 | 0 | 0
| Total cost |  |  | EURm/year | 2.7587 | 3.2908 | 3.8265 | 4.3621 | 5.4303
| LCOE |  |  | EUR/MWh | 33.8495 | 40.3787 | 46.9509 | 53.523 | 66.63
x | Biomass boiler
| Capital cost |  |  | % | 0.1 | 0.1 | 0.1 | 0.1 | 0.1
| Lifetime |  |  | yr | 25 | 25 | 25 | 25 | 25
| CRF |  |  | % | 0.11017 | 0.11017 | 0.11017 | 0.11017 | 0.11017
| Capacity |  |  | MW | 6.5 | 6.5 | 6.5 | 6.5 | 6.5
| Planned outage |  |  | weeks | 2 | 2 | 2 | 2 | 2
| Forced outage |  |  | % | 3% | 3% | 3% | 3% | 3%
| Hours per year |  |  | h | 8760 | 8760 | 8760 | 8760 | 8760
| Planned availability |  |  | h | 93.27% | 93.27% | 93.27% | 93.27% | 93.27%
| Yield |  |  | MWh/yr | 53107.5 | 53107.5 | 53107.5 | 53107.5 | 53107.5
| Direct capex |  |  | EURm/MW | 0.87841 | 0.82892 | 0.80727 | 0.78562 | 0.74232
| Indirect capex |  |  | EURm/MW | 0.23 | 0.23 | 0.23 | 0.23 | 0.23
| Total capex |  |  | EUR | 7.2046 | 6.883 | 6.7422 | 6.6015 | 6.3201
| Annualized capex |  |  | EURm/yr | 0.79372 | 0.75828 | 0.74278 | 0.72728 | 0.69627
| Fixed opex |  |  | EUR/MW/yr | 39500 | 38700 | 37900 | 37100 | 35600
| Variable opex |  |  | EUR/MWh | 1.45 | 1.45 | 1.45 | 1.45 | 1.45
| Total opex |  |  | EURm/yr | 0.33376 | 0.32856 | 0.32336 | 0.31816 | 0.30841
| Efficiency | Mean |  | % | 88.9% | 88.9% | 88.9% | 88.9% | 88.9%
| Efficiency | Progressive |  | % | 113.9% | 113.9% | 113.9% | 113.9% | 113.9%
| Efficiency | Same as Mean |  | % | 88.9% | 88.9% | 88.9% | 88.9% | 88.9%
| Efficiency |  |  | % | 88.9% | 88.9% | 88.9% | 88.9% | 88.9%
| Energy |  |  | MWh | 59738.4702 | 59738.4702 | 59738.4702 | 59738.4702 | 59738.4702
| Auxiliary Electricity |  |  | % | 2% | 2% | 2% | 2% | 2%
| Auxiliary Electricity |  |  | MWh | 1194.7694 | 1194.7694 | 1194.7694 | 1194.7694 | 1194.7694
| Power price |  |  | EUR/MWh | 100.3294 | 82.3564 | 78.723 | 75.0896 | 52.805
| Electricity cost |  |  | EURm/yr | 0.11987 | 0.098397 | 0.094056 | 0.089715 | 0.06309
| Biomass price |  |  | EUR/MWh | 32.9425 | 39.5311 | 46.1196 | 52.7081 | 65.8851
| Biomass cost |  |  | EURm/yr | 1.9679 | 2.3615 | 2.7551 | 3.1487 | 3.9359
| Start-ups |  |  | #
| Start-up cost |  |  | EUR/MW/Start-up
| Start-up cost |  |  | EURm/yr | 0 | 0 | 0 | 0 | 0
| Total cost |  |  | EURm/year | 3.2153 | 3.5468 | 3.9153 | 4.2838 | 5.0036
| LCOE |  |  | EUR/MWh | 60.543 | 66.7846 | 73.7241 | 80.6637 | 94.2172
x | H2 boiler
| Capital cost |  |  | % | 0.1 | 0.1 | 0.1 | 0.1 | 0.1
| Lifetime |  |  | yr | 25 | 25 | 25 | 25 | 25
| CRF |  |  | % | 0.11017 | 0.11017 | 0.11017 | 0.11017 | 0.11017
| Capacity |  |  | MW | 5 | 5 | 5 | 5 | 5
| Planned outage |  |  | weeks | 0.5 | 0.5 | 0.5 | 0.5 | 0.5
| Forced outage |  |  | % | 1% | 1% | 1% | 1% | 1%
| Hours per year |  |  | h | 8760 | 8760 | 8760 | 8760 | 8760
| Planned availability |  |  | h | 98.05% | 98.05% | 98.05% | 98.05% | 98.05%
| Yield |  |  | MWh/yr | 42945.0577 | 42945.0577 | 42945.0577 | 42945.0577 | 42945.0577
| Direct capex |  |  | EURm/MW | 0.09 | 0.09 | 0.09 | 0.09 | 0.09
| Indirect capex |  |  | EURm/MW | 0.23 | 0.23 | 0.23 | 0.23 | 0.23
| Direct capex progressive |  |  | EURm/MW | 0.099 | 0.099 | 0.099 | 0.099 | 0.099
| Total capex |  |  | EUR | 1.6 | 1.6 | 1.6 | 1.6 | 1.6
| Annualized capex |  |  | EURm/yr | 0.17627 | 0.17627 | 0.17627 | 0.17627 | 0.17627
| Fixed opex |  |  | EUR/MW/yr | 2000 | 2000 | 2000 | 2000 | 2000
| Variable opex |  |  | EUR/MWh | 1.23 | 1.23 | 1.23 | 1.23 | 1.23
| Total opex |  |  | EURm/yr | 0.062822 | 0.062822 | 0.062822 | 0.062822 | 0.062822
| Efficiency | Mean |  | % | 93.9% | 93.9% | 93.9% | 93.9% | 93.9%
| Efficiency | Progressive |  | % | 100% | 100% | 100% | 100% | 100%
| Efficiency | Same as Mean |  | % | 93.9% | 93.9% | 93.9% | 93.9% | 93.9%
| Efficiency |  |  | % | 93.9% | 93.9% | 93.9% | 93.9% | 93.9%
| Energy |  |  | MWh | 45734.8857 | 45734.8857 | 45734.8857 | 45734.8857 | 45734.8857
| Auxiliary Electricity |  |  | % | 0.15% | 0.15% | 0.15% | 0.15% | 0.15%
| Auxiliary Electricity |  |  | MWh | 68.6023 | 68.6023 | 68.6023 | 68.6023 | 68.6023
| Power price |  |  | EUR/MWh | 100.3294 | 82.3564 | 78.723 | 75.0896 | 52.805
| Electricity cost |  |  | EURm/yr | 0.0068828 | 0.0056498 | 0.0054006 | 0.0051513 | 0.0036225
| H2 price |  |  | EUR/MWh | 288.7317 | 225.0751 | 221.4417 | 217.8084 | 156.2833
| H2 cost |  |  | EURm/yr | 13.2051 | 10.2938 | 10.1276 | 9.9614 | 7.1476
| Start-ups |  |  | #
| Start-up cost |  |  | EUR/MW/Start-up
| Start-up cost |  |  | EURm/yr | 0 | 0 | 0 | 0 | 0
| Total cost |  |  | EURm/year | 13.4511 | 10.5385 | 10.3721 | 10.2057 | 7.3903
| LCOE |  |  | EUR/MWh | 313.2162 | 245.3955 | 241.5203 | 237.6451 | 172.0876
x | Electrict boiler
| Capital cost |  |  | % | 0.1 | 0.1 | 0.1 | 0.1 | 0.1
| Lifetime |  |  | yr | 25 | 25 | 25 | 25 | 25
| CRF |  |  | % | 0.11017 | 0.11017 | 0.11017 | 0.11017 | 0.11017
| Capacity |  |  | MW | 15 | 15 | 15 | 15 | 15
| Planned outage |  |  | weeks | 0.2 | 0.2 | 0.2 | 0.2 | 0.2
| Forced outage |  |  | % | 1% | 1% | 1% | 1% | 1%
| Hours per year |  |  | h | 8760 | 8760 | 8760 | 8760 | 8760
| Planned availability |  |  | h | 98.62% | 98.62% | 98.62% | 98.62% | 98.62%
| Yield |  |  | MWh/yr | 129585.6692 | 129585.6692 | 129585.6692 | 129585.6692 | 129585.6692
| Direct capex |  |  | EURm/MW | 0.11 | 0.1 | 0.1 | 0.1 | 0.1
| Indirect capex |  |  | EURm/MW
| Total capex |  |  | EUR | 1.65 | 1.5 | 1.5 | 1.5 | 1.5
| Annualized capex |  |  | EURm/yr | 0.18178 | 0.16525 | 0.16525 | 0.16525 | 0.16525
| Fixed opex |  |  | EUR/MW/yr | 1298 | 1237 | 1208 | 1177 | 1116
| Variable opex |  |  | EUR/MWh | 0.61 | 0.58 | 0.56 | 0.55 | 0.52
| Total opex |  |  | EURm/yr | 0.098517 | 0.093715 | 0.090688 | 0.088927 | 0.084125
| Efficiency | Mean |  | % | 99% | 99% | 99% | 99% | 99%
| Efficiency | Progressive |  | % | 99% | 99% | 99% | 99% | 99%
| Efficiency | Same as Mean |  | % | 99% | 99% | 99% | 99% | 99%
| Efficiency |  |  | % | 99% | 99% | 99% | 99% | 99%
| Energy |  |  | MWh | 130894.6154 | 130894.6154 | 130894.6154 | 130894.6154 | 130894.6154
| Auxiliary Electricity |  |  | % | 2% | 2% | 2% | 2% | 2%
| Auxiliary Electricity |  |  | MWh | 2617.8923 | 2617.8923 | 2617.8923 | 2617.8923 | 2617.8923
| Power price |  |  | EUR/MWh | 100.3294 | 82.3564 | 78.723 | 75.0896 | 52.805
| Auxillary Electricity cost |  |  | EURm/yr | 0.26265 | 0.2156 | 0.20609 | 0.19658 | 0.13824
| Primary Electricity cost |  |  | EURm/yr | 13.1326 | 10.78 | 10.3044 | 9.8288 | 6.9119
| Start-ups |  |  | #
| Start-up cost |  |  | EUR/MW/Start-up
| Start-up cost |  |  | EURm/yr | 0 | 0 | 0 | 0 | 0
| Total cost |  |  | EURm/year | 13.6755 | 11.2546 | 10.7664 | 10.2796 | 7.2995
| LCOE |  |  | EUR/MWh | 105.5327 | 86.8504 | 83.0836 | 79.3265 | 56.3295
x | Steam heat pump (125C)
| Capital cost |  |  | % | 0.1 | 0.1 | 0.1 | 0.1 | 0.1
| Lifetime |  |  | yr | 20 | 20 | 20 | 20 | 20
| CRF |  |  | % | 0.11746 | 0.11746 | 0.11746 | 0.11746 | 0.11746
| Capacity |  |  | MW | 2 | 2 | 3 | 3 | 3
| Planned outage |  |  | weeks | 0.5 | 0.5 | 0.5 | 0.5 | 0.5
| Forced outage |  |  | days | 0% | 0% | 0% | 0% | 0%
| Hours per year |  |  | h | 8760 | 8760 | 8760 | 8760 | 8760
| Planned availability |  |  | h | 99.04% | 99.04% | 99.04% | 99.04% | 99.04%
| Yield |  |  | MWh/yr | 17351.5385 | 17351.5385 | 26027.3077 | 26027.3077 | 26027.3077
| Direct capex |  |  | EURm/MW | 1.4 | 1.3 | 1.2 | 1.15 | 1.1
| Indirect capex |  |  | EURm/MW | 20% | 20% | 20% | 20% | 20%
| Total capex |  |  | EUR | 3.36 | 3.12 | 4.32 | 4.14 | 3.96
| Annualized capex |  |  | EURm/yr | 0.39466 | 0.36647 | 0.50743 | 0.48628 | 0.46514
| Fixed opex |  |  | EUR/MW/yr | 2494 | 2456 | 2382 | 2382 | 2345
| Variable opex |  |  | EUR/MWh | 3.6 | 3.54 | 3.43 | 3.43 | 3.39
| Total opex |  |  | EURm/yr | 0.067454 | 0.066336 | 0.09642 | 0.09642 | 0.095268
| Efficiency | Mean |  | % | 255% | 265% | 270% | 275% | 280%
| Efficiency | Progressive |  | % | 430% | 450% | 455% | 465% | 475%
| Efficiency | Conservative |  | % | 190% | 195% | 200% | 205% | 205%
| Efficiency |  |  | % | 190% | 195% | 200% | 205% | 205%
| Electricity |  |  | MWh | 9132.3887 | 8898.2249 | 13013.6538 | 12696.2477 | 12696.2477
| Auxiliary Electricity |  |  | % | 2% | 2% | 2% | 2% | 2%
| Auxiliary Electricity |  |  | MWh | 182.6478 | 177.9645 | 260.2731 | 253.925 | 253.925
| Power price |  |  | EUR/MWh | 100.3294 | 82.3564 | 78.723 | 75.0896 | 52.805
| Electricity cost |  |  | EURm/yr | 0.93457 | 0.74748 | 1.045 | 0.97242 | 0.68383
| Start-ups |  |  | # | 30 | 30 | 30 | 30 | 30
| Start-up cost |  |  | EUR/MW/Start-up
| Start-up cost |  |  | EURm/yr | 0 | 0 | 0 | 0 | 0
| Total cost |  |  | EURm/year | 1.3967 | 1.1803 | 1.6488 | 1.5551 | 1.2442
| LCOE |  |  | EUR/MWh | 80.4937 | 68.0223 | 63.3492 | 59.7498 | 47.8052
x | Steam heat pump (150C)
| Capital cost |  |  | % | 0.1 | 0.1 | 0.1 | 0.1 | 0.1
| Lifetime |  |  | yr | 20 | 20 | 20 | 20 | 20
| CRF |  |  | % | 0.11746 | 0.11746 | 0.11746 | 0.11746 | 0.11746
| Capacity |  |  | MW | 2 | 2 | 3 | 3 | 3
| Planned outage |  |  | weeks | 0.5 | 0.5 | 0.5 | 0.5 | 0.5
| Forced outage |  |  | days | 0 | 0 | 0 | 0 | 0
| Hours per year |  |  | h | 8760 | 8760 | 8760 | 8760 | 8760
| Planned availability |  |  | h | 99.04% | 99.04% | 99.04% | 99.04% | 99.04%
| Yield |  |  | MWh/yr | 17351.5385 | 17351.5385 | 26027.3077 | 26027.3077 | 26027.3077
| Direct capex |  |  | EURm/MW | 1.75 | 1.65 | 1.55 | 1.5 | 1.45
| Indirect capex |  |  | EURm/MW | 20% | 20% | 20% | 20% | 20%
| Total capex |  |  | EUR | 4.2 | 3.96 | 5.58 | 5.4 | 5.22
| Annualized capex |  |  | EURm/yr | 0.49333 | 0.46514 | 0.65542 | 0.63428 | 0.61314
| Fixed opex |  |  | EUR/MW/yr | 2494 | 2456 | 2382 | 2382 | 2345
| Variable opex |  |  | EUR/MWh | 3.6 | 3.54 | 3.43 | 3.43 | 3.39
| Total opex |  |  | EURm/yr | 0.067454 | 0.066336 | 0.09642 | 0.09642 | 0.095268
| Efficiency | Mean |  | % | 255% | 265% | 270% | 275% | 280%
| Efficiency | Progressive |  | % | 430% | 450% | 455% | 465% | 475%
| Efficiency | Conservative |  | % | 190% | 195% | 200% | 205% | 205%
| Efficiency |  |  | % | 190% | 195% | 200% | 205% | 205%
| Electricity |  |  | MWh | 9132.3887 | 8898.2249 | 13013.6538 | 12696.2477 | 12696.2477
| Auxiliary Electricity |  |  | % | 2% | 2% | 2% | 2% | 2%
| Auxiliary Electricity |  |  | MWh | 182.6478 | 177.9645 | 260.2731 | 253.925 | 253.925
| Power price |  |  | EUR/MWh | 100.3294 | 82.3564 | 78.723 | 75.0896 | 52.805
| Electricity cost |  |  | EURm/yr | 0.93457 | 0.74748 | 1.045 | 0.97242 | 0.68383
| Start-ups |  |  | #
| Start-up cost |  |  | EUR/MW/Start-up
| Start-up cost |  |  | EURm/yr | 0 | 0 | 0 | 0 | 0
| Total cost |  |  | EURm/year | 1.4954 | 1.279 | 1.7968 | 1.7031 | 1.3922
| LCOE |  |  | EUR/MWh | 86.18 | 73.7087 | 69.0355 | 65.4361 | 53.4915
INDUSTRIAL HEAT - MVR
| Capital cost |  |  | % | 0.1 | 0.1 | 0.1 | 0.1 | 0.1
| Lifetime |  |  | yr | 25 | 25 | 25 | 25 | 25
| CRF |  |  | % | 0.11017 | 0.11017 | 0.11017 | 0.11017 | 0.11017
| Capacity |  |  | MW | 20 | 20 | 20 | 20 | 20
| Planned outage |  |  | weeks | 0.5 | 0.5 | 0.5 | 0.5 | 0.5
| Forced outage |  |  | % | 0% | 0% | 0% | 0% | 0%
| Hours per year |  |  | h | 8760 | 8760 | 8760 | 8760 | 8760
| Planned availability |  |  | h | 99.04% | 99.04% | 99.04% | 99.04% | 99.04%
| Yield |  |  | MWh/yr | 173515.3846 | 173515.3846 | 173515.3846 | 173515.3846 | 173515.3846
| Direct capex |  |  | EURm/MW | 0.41 | 0.39 | 0.39 | 0.38 | 0.36
| Indirect capex |  |  | EURm/MW
| Total capex |  |  | EUR | 8.2 | 7.8 | 7.8 | 7.6 | 7.2
| Annualized capex |  |  | EURm/yr | 0.90338 | 0.85931 | 0.85931 | 0.83728 | 0.79321
| Fixed opex |  |  | EUR/MW/yr | 2345 | 2345 | 2345 | 2345 | 2345
| Variable opex |  |  | EUR/MWh | 2.1 | 2 | 2 | 2 | 1.9
| Total opex |  |  | EURm/yr | 0.41128 | 0.39393 | 0.39393 | 0.39393 | 0.37658
| Efficiency |  |  | % | 1210% | 1270% | 1300% | 1330% | 1380%
| Electricity |  |  | MWh | 14340.1144 | 13662.6287 | 13347.3373 | 13046.2695 | 12573.5786
| Auxiliary Electricity |  |  | % | 1% | 1% | 1% | 1% | 1%
| Auxiliary Electricity |  |  | MWh | 143.4011 | 136.6263 | 133.4734 | 130.4627 | 125.7358
| Power price |  |  | EUR/MWh | 100.3294 | 82.3564 | 78.723 | 75.0896 | 52.805
| Electricity cost |  |  | EURm/yr | 1.4531 | 1.1365 | 1.0612 | 0.98944 | 0.67059
| Start-ups |  |  | #
| Start-up cost |  |  | EUR/MW/Start-up
| Start-up cost |  |  | EURm/yr | 0 | 0 | 0 | 0 | 0
| Total cost |  |  | EURm/year | 2.7678 | 2.3897 | 2.3145 | 2.2206 | 1.8404
| LCOE |  |  | EUR/MWh | 15.9512 | 13.7723 | 13.3388 | 12.798 | 10.6064
x | Direct electric firing
| Capital cost |  |  | % | 0.1 | 0.1 | 0.1 | 0.1 | 0.1
| Lifetime |  |  | yr | 20 | 20 | 20 | 20 | 20
| CRF |  |  | % | 0.11746 | 0.11746 | 0.11746 | 0.11746 | 0.11746
| Capacity |  |  | MW | 5 | 5 | 5 | 5 | 5
| Planned outage |  |  | weeks | 0 | 0 | 0 | 0 | 0
| Forced outage |  |  | days | 0 | 0 | 0 | 0 | 0
| Hours per year |  |  | h | 8760 | 8760 | 8760 | 8760 | 8760
| Planned availability |  |  | h | 100% | 100% | 100% | 100% | 100%
| Yield |  |  | MWh/yr | 43800 | 43800 | 43800 | 43800 | 43800
| Direct capex |  |  | EURm/MW | 0.07 | 0.07 | 0.07 | 0.07 | 0.07
| Indirect capex |  |  | EURm/MW
| Total capex |  |  | EUR | 0.35 | 0.35 | 0.35 | 0.35 | 0.35
| Annualized capex |  |  | EURm/yr | 0.041111 | 0.041111 | 0.041111 | 0.041111 | 0.041111
| Fixed opex |  |  | EUR/MW/yr | 0 | 0 | 0 | 0 | 0
| Variable opex |  |  | EUR/MWh | 0.235 | 0.235 | 0.235 | 0.235 | 0.235
| Total opex |  |  | EURm/yr | 0.010293 | 0.010293 | 0.010293 | 0.010293 | 0.010293
| Efficiency |  |  | % | 100% | 100% | 100% | 100% | 100%
| Electricity |  |  | MWh | 43800 | 43800 | 43800 | 43800 | 43800
| Auxiliary Electricity |  |  | % | 0.25% | 0.25% | 0.25% | 0.25% | 0.25%
| Auxiliary Electricity |  |  | MWh | 109.5 | 109.5 | 109.5 | 109.5 | 109.5
| Power price |  |  | EUR/MWh | 100.3294 | 82.3564 | 78.723 | 75.0896 | 52.805
| Electricity cost |  |  | EURm/yr | 4.4054 | 3.6162 | 3.4567 | 3.2971 | 2.3186
| Start-ups |  |  | #
| Start-up cost |  |  | EUR/MW/Start-up
| Start-up cost |  |  | EURm/yr | 0 | 0 | 0 | 0 | 0
| Total cost |  |  | EURm/year | 4.4568 | 3.6676 | 3.5081 | 3.3486 | 2.37
| LCOE |  |  | EUR/MWh | 101.7539 | 83.7359 | 80.0934 | 76.451 | 54.1106
TRANSPORT - BEV (L1)
| Capital cost |  |  | % | 0.1 | 0.1 | 0.1 | 0.1 | 0.1
| Lifetime |  |  | yr | 13.8 | 13.8 | 13.8 | 13.8 | 13.8
| CRF |  |  | % | 0.13669 | 0.13669 | 0.13669 | 0.13669 | 0.13669
| Lifetime km |  |  | km | 469562 | 469562 | 469562 | 469562 | 469562
| Km per year |  |  | km/yr | 34026.2319 | 34026.2319 | 34026.2319 | 34026.2319 | 34026.2319
| Forced outage |  |  | days | 380500 | 352431.0345 | 317344.8276 | 247172.4138 | 177000
| Planned availability |  |  | MWh | 34.5721 | 33.282 | 31.6693 | 28.444 | 25.2186
| Direct capex |  |  | EURm | 0.3805 | 0.35243 | 0.31734 | 0.24717 | 0.177
| Adjustment for comparability |  |  | EURm | -100% | -100% | -100% | -100% | -100%
| Total capex |  |  | EURm | 0 | 0 | 0 | 0 | 0
| Annualized capex |  |  | EURm/yr | 0 | 0 | 0 | 0 | 0
| Fixed opex |  |  | EUR/yr | 6400 | 6400 | 6400 | 6400 | 6400
| Variable opex |  |  | EUR/km | 0.107 | 0.107 | 0.107 | 0.107 | 0.107
| Adjustment for comparability |  |  | EURm | -100% | -100% | -100% | -100% | -100%
| Total opex |  |  | EURm/yr | 0 | 0 | 0 | 0 | 0
| Efficiency | Mean |  | MWh/km | 0.00096967 | 0.00093332 | 0.00088789 | 0.00079701 | 0.00070614
| Efficiency | Progressive |  | MWh/km | 0.00089508 | 0.00085634 | 0.00080793 | 0.00071109 | 0.00061426
| Efficiency | Conservative |  | MWh/km | 0.001016 | 0.00097813 | 0.00093073 | 0.00083594 | 0.00074115
| Efficiency |  |  | MWh/km | 0.001016 | 0.00097813 | 0.00093073 | 0.00083594 | 0.00074115
| Electricity |  |  | MWh/yr | 34.5721 | 33.282 | 31.6693 | 28.444 | 25.2186
| Auxiliary Electricity |  |  | %
| Auxiliary Electricity |  |  | MWh | 0 | 0 | 0 | 0 | 0
| Power price |  |  | EUR/MWh | 100.3294 | 82.3564 | 78.723 | 75.0896 | 52.805
| Electricity cost |  |  | EURm/yr | 0.0034686 | 0.002741 | 0.0024931 | 0.0021358 | 0.0013317
| Start-ups |  |  | #
| Start-up cost |  |  | EUR/MW/Start-up
| Start-up cost |  |  | EURm/yr | 0 | 0 | 0 | 0 | 0
| Total cost |  |  | EURm/year | 0.0034686 | 0.002741 | 0.0024931 | 0.0021358 | 0.0013317
| LCOE |  |  | EUR/MWh | 100.3294 | 82.3564 | 78.723 | 75.0896 | 52.805
x | Post combustion (Kiln)
| Capital cost |  |  | % | 0.1 | 0.1 | 0.1 | 0.1 | 0.1
| Lifetime |  |  | yr | 25 | 25 | 25 | 25 | 25
| CRF |  |  | % | 0.11017 | 0.11017 | 0.11017 | 0.11017 | 0.11017
| Capacity |  |  | tCO2/hr | 152 | 152 | 152 | 160 | 160
| Planned outage |  |  | wks | 3 | 3 | 3 | 2 | 2
| Forced outage |  |  | % | 0.05 | 0.05 | 0.05 | 0.05 | 0.05
| Hours per year |  |  | h | 8760 | 8760 | 8760 | 8760 | 8760
| Planned availability |  |  | h | 89.52% | 94.22% | 94.22% | 96.14% | 96.14%
| Yield |  |  | tC02 | 1191966.4615 | 1254529.6615 | 1254529.6615 | 1347507.6923 | 1347507.6923
| Direct capex |  |  | EURm/tC02hr | 4.3 | 3 | 2.5 | 2.1 | 2
| Indirect capex |  |  | EURm/tC02hr
| Total capex |  |  | EUR | 653.6 | 456 | 380 | 336 | 320
| Annualized capex |  |  | EURm/yr | 72.0059 | 50.2366 | 41.8639 | 37.0165 | 35.2538
| Fixed opex |  |  | EURm/tC02hr | 0.13 | 0.09 | 0.08 | 0.06 | 0.06
| Variable opex |  |  | EUR/tC02 | 2.5 | 2.5 | 2.5 | 2.5 | 2.5
| Total opex |  |  | EURm/yr | 2.9799 | 3.1363 | 3.1363 | 3.3688 | 3.3688
| Electricity input |  |  | MWh/tC02 | 0.025 | 0.025 | 0.022 | 0.02 | 0.018
| Power price |  |  | EUR/MWh | 100.3294 | 82.3564 | 78.723 | 75.0896 | 52.805
| Electricity cost |  |  | EURm/yr | 2.9897 | 2.583 | 2.1727 | 2.0237 | 1.2808
| Heat input |  |  | MWh/tC02 | 0.833 | 0.833 | 0.72 | 0.66 | 0.66
| Heat price |  |  | EUR/MWh | 15.6429 | 15.4013 | 11.7585 | 8.1157 | 6.8231
| Heat cost |  |  | EURm/yr | 15.5319 | 16.0947 | 10.621 | 7.2177 | 6.0682
| Start-ups |  |  | #
| Start-up cost |  |  | EUR/MW/Start-up | 25 | 25 | 25 | 25 | 25
| Start-up cost |  |  | EURm/yr | 0 | 0 | 0 | 0 | 0
| Total cost |  |  | EURm/year | 93.5074 | 72.0506 | 57.7939 | 49.6266 | 45.9716
| LCOC02 |  |  | EUR/MWh | 78.448 | 57.4324 | 46.0682 | 36.8285 | 34.116
| Capital cost |  |  | % | 0.1 | 0.1 | 0.1 | 0.1 | 0.1
| Lifetime |  |  | yr | 15 | 15 | 15 | 15 | 15
| CRF |  |  | % | 0.13147 | 0.13147 | 0.13147 | 0.13147 | 0.13147
| Capacity |  |  | MW | 519.7533 | 547.0338 | 547.0338 | 587.5766 | 587.5766
| Planned outage |  |  | weeks | 0.5 | 0.5 | 0.5 | 0.5 | 0.5
| Forced outage |  |  | % | 0.25% | 0.25% | 0.25% | 0.25% | 0.25%
| Hours per year |  |  | h | 8760 | 8760 | 8760 | 8760 | 8760
| Planned availability |  |  | h | 98.79% | 98.79% | 98.79% | 98.79% | 98.79%
| Yield |  |  | MWh/yr | 4497986.6473 | 4734074.1945 | 4734074.1945 | 5084934.688 | 5084934.688
| Direct capex |  |  | EURm/MW | 0.0176 | 0.0176 | 0.0176 | 0.0176 | 0.0176
| Indirect capex |  |  | EURm/MW
| Total capex |  |  | EUR | 9.1477 | 9.6278 | 9.6278 | 10.3413 | 10.3413
| Annualized capex |  |  | EURm/yr | 1.2027 | 1.2658 | 1.2658 | 1.3596 | 1.3596
| Fixed opex |  |  | EUR/MW/yr | 213 | 208 | 205 | 202 | 181
| Variable opex |  |  | EUR/MWh | 0.117 | 0.105 | 0.105 | 0.105 | 0.105
| Total opex |  |  | EURm/yr | 0.63697 | 0.61086 | 0.60922 | 0.65261 | 0.64027
| Efficiency | Mean |  | % | 100% | 100% | 100% | 100% | 100%
| Efficiency | Progressive |  | % | 100% | 100% | 100% | 100% | 100%
| Efficiency | Conservative |  | % | 100% | 100% | 100% | 100% | 100%
| Efficiency |  |  | % | 100% | 100% | 100% | 100% | 100%
| Energy |  |  | MWh | 4497986.6473 | 4734074.1945 | 4734074.1945 | 5084934.688 | 5084934.688
| Auxiliary Electricity |  |  | % | 0.25% | 0.25% | 0.25% | 0.25% | 0.25%
| Auxiliary Electricity |  |  | MWh | 11244.9666 | 11835.1855 | 11835.1855 | 12712.3367 | 12712.3367
| Power price |  |  | EUR/MWh | 100.3294 | 82.3564 | 78.723 | 75.0896 | 52.805
| Electricity cost |  |  | EURm/yr | 1.1282 | 0.9747 | 0.9317 | 0.95456 | 0.67127
| NG price |  |  | EUR/MWh | 14.983 | 14.799 | 11.1656 | 7.5322 | 6.2978
| NG cost |  |  | EURm/yr | 67.3935 | 70.0593 | 52.8587 | 38.3008 | 32.0241
| Start-ups |  |  | # | 30 | 30 | 30 | 30 | 30
| Start-up cost |  |  | EUR/MW/Start-up | 0 | 0 | 0 | 0 | 0
| Start-up cost |  |  | EURm/yr | 0 | 0 | 0 | 0 | 0
| Total cost |  |  | EURm/year | 70.3614 | 72.9107 | 55.6654 | 41.2676 | 34.6953
| LCOE before CC |  |  | EUR/MWh | 15.6429 | 15.4013 | 11.7585 | 8.1157 | 6.8231
| CO2 capture rate |  |  | % | 90 | 90 | 90 | 95 | 95
| CO2 |  |  | tC02 | 712919.3013 | 750338.5696 | 712771.6789 | 489925.8298 | 489925.8298
| Carbon price |  |  | EUR/tC02 | 90.4021 | 115.7485 | 148.6988 | 190.9427 | 315.14
| Carbon cost |  |  | EURm/yr | 64.4494 | 86.8505 | 105.9883 | 93.5478 | 154.3952
| Emissions intensity NG |  |  | tC02/MWh | 0.265 | 0.265 | 0.265 | 0.265 | 0.265
| Energy consumption base process |  |  | MWh | 4497986.6473 | 4734074.1945 | 4734074.1945 | 5084934.688 | 5084934.688
| Total cost |  |  | EURm/year | 228.3182 | 231.8119 | 219.4476 | 184.442 | 235.062
| LCOE |  |  | EUR/MWh | 50.7601 | 48.9667 | 46.3549 | 36.2723 | 46.2272
x | Oxy-Fuel
| Capital cost |  |  | % | 0.1 | 0.1 | 0.1 | 0.1 | 0.1
| Lifetime |  |  | yr | 25 | 25 | 25 | 25 | 25
| CRF |  |  | % | 0.11017 | 0.11017 | 0.11017 | 0.11017 | 0.11017
| Capacity |  |  | tCO2/hr | 94.5 | 94.5 | 94.5 | 100 | 100
| Planned outage |  |  | wks | 3 | 3 | 3 | 2 | 2
| Forced outage |  |  | % | 5% | 5% | 4% | 3% | 3%
| Hours per year |  |  | h | 8760 | 8760 | 8760 | 8760 | 8760
| Planned availability |  |  | h | 89.52% | 94.22% | 94.22% | 96.15% | 96.15%
| Yield |  |  | tC02 | 741058.0962 | 779954.2962 | 779975.6677 | 842238.4615 | 842238.4615
| Direct capex |  |  | EURm/tC02hr | 3.4 | 3.3 | 3.1 | 2.9 | 2.7
| Indirect capex |  |  | EURm/tC02hr
| Total capex |  |  | EUR | 321.3 | 311.85 | 292.95 | 290 | 270
| Annualized capex |  |  | EURm/yr | 35.397 | 34.3559 | 32.2737 | 31.9487 | 29.7454
| Fixed opex |  |  | EURm/tC02hr | 0.17 | 0.17 | 0.16 | 0.15 | 0.14
| Variable opex |  |  | EUR/tC02 | 2 | 2 | 2 | 2 | 2
| Total opex |  |  | EURm/yr | 1.4821 | 1.5599 | 1.56 | 1.6845 | 1.6845
| Electricity input |  |  | MWh/tC02 | 0.416 | 0.406 | 0.396 | 0.387 | 0.378
| Power price |  |  | EUR/MWh | 100.3294 | 82.3564 | 78.723 | 75.0896 | 52.805
| Electricity cost |  |  | EURm/yr | 30.9296 | 26.0791 | 24.3152 | 24.4752 | 16.8113
| Heat input |  |  | MWh/tC02 | 0 | 0 | 0 | 0 | 0
| Heat price |  |  | EUR/MWh | 15.6429 | 15.4013 | 11.7585 | 8.1157 | 6.8231
| Heat cost |  |  | EURm/yr | 0 | 0 | 0 | 0 | 0
| Start-ups |  |  | #
| Start-up cost |  |  | EUR/MW/Start-up | 30 | 30 | 30 | 30 | 30
| Start-up cost |  |  | EURm/yr | 0 | 0 | 0 | 0 | 0
| Total cost |  |  | EURm/year | 67.8087 | 61.9949 | 58.1489 | 58.1084 | 48.2412
| LCOC02 |  |  | EUR/MWh | 91.5026 | 79.4853 | 74.5522 | 68.9928 | 57.2773
| Capital cost |  |  | % | 0.1 | 0.1 | 0.1 | 0.1 | 0.1
| Lifetime |  |  | yr | 15 | 15 | 15 | 15 | 15
| CRF |  |  | % | 0.13147 | 0.13147 | 0.13147 | 0.13147 | 0.13147
| Capacity |  |  | MW | 323.1361 | 340.0967 | 340.106 | 367.2555 | 367.2555
| Planned outage |  |  | weeks | 0.5 | 0.5 | 0.5 | 0.5 | 0.5
| Forced outage |  |  | % | 0.25% | 0.25% | 0.25% | 0.25% | 0.25%
| Hours per year |  |  | h | 8760 | 8760 | 8760 | 8760 | 8760
| Planned availability |  |  | h | 98.79% | 98.79% | 98.79% | 98.79% | 98.79%
| Yield |  |  | MWh/yr | 2796445.6459 | 2943223.7591 | 2943304.4064 | 3178258.3454 | 3178258.3454
| Direct capex |  |  | EURm/MW | 0.0176 | 0.0176 | 0.0176 | 0.0176 | 0.0176
| Indirect capex |  |  | EURm/MW
| Total capex |  |  | EUR | 5.6872 | 5.9857 | 5.9859 | 6.4637 | 6.4637
| Annualized capex |  |  | EURm/yr | 0.74772 | 0.78696 | 0.78698 | 0.84981 | 0.84981
| Fixed opex |  |  | EUR/MW/yr | 213 | 208 | 205 | 202 | 181
| Variable opex |  |  | EUR/MWh | 0.117 | 0.105 | 0.105 | 0.105 | 0.105
| Total opex |  |  | EURm/yr | 0.39601 | 0.37978 | 0.37877 | 0.4079 | 0.40019
| Efficiency | Mean |  | % | 100% | 100% | 100% | 100% | 100%
| Efficiency | Progressive |  | % | 100% | 100% | 100% | 100% | 100%
| Efficiency | Conservative |  | % | 100% | 100% | 100% | 100% | 100%
| Efficiency |  |  | % | 100% | 100% | 100% | 100% | 100%
| Energy |  |  | MWh | 2796445.6459 | 2943223.7591 | 2943304.4064 | 3178258.3454 | 3178258.3454
| Auxiliary Electricity |  |  | % | 0.25% | 0.25% | 0.25% | 0.25% | 0.25%
| Auxiliary Electricity |  |  | MWh | 6991.1141 | 7358.0594 | 7358.261 | 7945.6459 | 7945.6459
| Power price |  |  | EUR/MWh | 100.3294 | 82.3564 | 78.723 | 75.0896 | 52.805
| Electricity cost |  |  | EURm/yr | 0.70141 | 0.60598 | 0.57926 | 0.59664 | 0.41957
| NG price |  |  | EUR/MWh | 14.983 | 14.799 | 11.1656 | 7.5322 | 6.2978
| NG cost |  |  | EURm/yr | 41.8993 | 43.5566 | 32.8637 | 23.9393 | 20.0162
| Start-ups |  |  | # | 30 | 30 | 30 | 30 | 30
| Start-up cost |  |  | EUR/MW/Start-up
| Start-up cost |  |  | EURm/yr | 0 | 0 | 0 | 0 | 0
| Total cost |  |  | EURm/year | 43.7444 | 45.3294 | 34.6087 | 25.7937 | 21.6857
| LCOE before CC |  |  | EUR/MWh | 15.6429 | 15.4013 | 11.7585 | 8.1157 | 6.8231
| CO2 capture rate |  |  | % | 90% | 90% | 90% | 95% | 95%
| CO2 |  |  | tC02 | 74105.8096 | 77995.4296 | 77997.5668 | 42111.9231 | 42111.9231
| Carbon price |  |  | EUR/tC02 | 90.4021 | 115.7485 | 148.6988 | 190.9427 | 315.14
| Carbon cost |  |  | EURm/yr | 6.6993 | 9.0279 | 11.5981 | 8.041 | 13.2712
| Emissions intensity NG |  |  | tC02/MWh | 0.265 | 0.265 | 0.265 | 0.265 | 0.265
| Energy consumption base process |  |  | MWh | 2796445.6459 | 2943223.7591 | 2943304.4064 | 3178258.3454 | 3178258.3454
| Total cost |  |  | EURm/year | 118.2524 | 116.3521 | 104.3558 | 91.9431 | 83.1981
| LCOE |  |  | EUR/MWh | 42.2867 | 39.5322 | 35.4553 | 28.9288 | 26.1772
x | H2 AEK (100 MW)
| Capital cost |  |  | % | 0.1 | 0.1 | 0.1 | 0.1 | 0.1
| Lifetime |  |  | yr | 25 | 25 | 25 | 25 | 25
| CRF |  |  | % | 0.11017 | 0.11017 | 0.11017 | 0.11017 | 0.11017
| Capacity |  |  | MW | 100 | 100 | 100 | 100 | 100
| Planned outage |  |  | weeks | 11 | 11 | 11 | 11 | 11
| Forced outage |  |  | days | 3% | 3% | 3% | 3% | 3%
| Hours per year |  |  | h | 8760 | 8760 | 8760 | 8760 | 8760
| Planned availability |  |  | h | 94.08% | 94.08% | 94.08% | 94.08% | 94.08%
| Availability |  |  | MWh/yr | 824112 | 824112 | 824112 | 824112 | 824112
| Yield |  |  | MWh/yr | 475736.5127 | 484076.5437 | 512321.4339 | 538327.9446 | 576409.6622
| Direct capex |  |  | EURm/MW | 1.2 | 0.875 | 0.55 | 0.425 | 0.3
Indirect capex
| Total capex |  |  | EURm | 120 | 87.5 | 55 | 42.5 | 30
| Annualized capex |  |  | EURm/yr | 13.2202 | 9.6397 | 6.0592 | 4.6821 | 3.305
| Stack capex |  |  | EURm/MW | 0.25189 | 0.18367 | 0.11545 | 0.089211 | 0.062973
| Number of replacements |  |  | # | 2 | 2 | 2 | 2 | 2
|  |  |  | 1 | 0.1121 | 0.072815 | 0.039609 | 0.029907 | 0.019469
|  |  |  | 2 | 0.049892 | 0.028867 | 0.013589 | 0.010026 | 0.0060193
|  |  |  | 3 | 0 | 0 | 0 | 0 | 0
| PV replacements |  |  | EURm/MW | 0.162 | 0.10168 | 0.053198 | 0.039933 | 0.025488
| Annualized replacement capex |  |  | EURm/yr | 1.7847 | 1.1202 | 0.58607 | 0.43994 | 0.2808
| Fixed opex |  |  | %/yr | 0.04 | 0.04 | 0.04 | 0.04 | 0.04
Variable opex
| Total opex |  |  | EURm/yr | 0.52881 | 0.38559 | 0.24237 | 0.18729 | 0.1322
| Efficiency | Mean |  | % | 57.73% | 58.74% | 62.17% | 65.32% | 69.94%
| Efficiency | Progressive |  | % | 57.73% | 58.74% | 62.17% | 65.32% | 69.94%
| Efficiency | Conservative |  | % | 57.73% | 58.74% | 62.17% | 65.32% | 69.94%
| Efficiency |  |  | % | 57.73% | 58.74% | 62.17% | 65.32% | 69.94%
| Electricity |  |  | MWh | 824112 | 824112 | 824112 | 824112 | 824112
| Degradation |  |  | % | 0.145% | 0.13% | 0.115% | 0.11% | 0.1%
| Stack replacement interval |  |  | hrs | 70000 | 80000 | 92500 | 94500 | 101500
| Electricity after degradation |  |  | MWh | 865935.684 | 866965.824 | 867944.457 | 866945.2212 | 865935.684
| Power price |  |  | EUR/MWh | 100.3294 | 82.3564 | 78.723 | 75.0896 | 52.805
| Electricity cost |  |  | EURm/yr | 169.5615 | 139.271 | 133.2037 | 126.9808 | 89.2429
| Water |  |  | kg/MWh | 171.9468 | 174.9611 | 185.1697 | 194.5694 | 208.3333
| Water price |  |  | EUR/kg | 0.002 | 0.002 | 0.002 | 0.002 | 0.002
| Water cost |  |  | EURm/yr | 0.28341 | 0.28838 | 0.3052 | 0.32069 | 0.34338
| Total cost |  |  | EURm/year | 185.3786 | 150.7049 | 140.3966 | 132.6109 | 93.3043
| LCOE |  |  | EUR/MWh | 389.6665 | 311.3245 | 274.0401 | 246.3385 | 161.8716
|  |  |  | EUR/kg | 11.6912 | 9.3407 | 8.222 | 7.3909 | 4.8566
x | H2 AEK (1 GW)
| Capital cost |  |  | % | 0.1 | 0.1 | 0.1 | 0.1 | 0.1
| Lifetime |  |  | yr | 25 | 25 | 25 | 25 | 25
| CRF |  |  | % | 0.11017 | 0.11017 | 0.11017 | 0.11017 | 0.11017
| Capacity |  |  | MW | 1000 | 1000 | 1000 | 1000 | 1000
| Planned outage |  |  | weeks | 11 | 11 | 11 | 11 | 11
| Forced outage |  |  | days | 3% | 3% | 3% | 3% | 3%
| Hours per year |  |  | h | 8760 | 8760 | 8760 | 8760 | 8760
| Planned availability |  |  | h | 94.08% | 94.08% | 94.08% | 94.08% | 94.08%
| Availability |  |  | MWh/yr | 8241120 | 8241120 | 8241120 | 8241120 | 8241120
| Yield |  |  | MWh/yr | 4757365.1269 | 4840765.4366 | 5123214.3395 | 5383279.4461 | 5764096.6217
| Direct capex |  |  | EURm/MW | 1.1 | 0.8 | 0.5 | 0.4 | 0.275
Indirect capex
| Total capex |  |  | EURm | 1100 | 800 | 500 | 400 | 275
| Annualized capex |  |  | EURm/yr | 121.1849 | 88.1345 | 55.084 | 44.0672 | 30.2962
| Stack capex |  |  | EURm/MW | 0.26206 | 0.19059 | 0.11912 | 0.095295 | 0.065515
| Number of replacements |  |  | # | 2 | 2 | 2 | 2 | 2
|  |  |  | 1 | 0.1121 | 0.072815 | 0.039609 | 0.029907 | 0.019469
|  |  |  | 2 | 0.049892 | 0.028867 | 0.013589 | 0.010026 | 0.0060193
|  |  |  | 3 | 0 | 0 | 0 | 0 | 0
| PV replacements |  |  | EURm/MW | 0.162 | 0.10168 | 0.053198 | 0.039933 | 0.025488
| Annualized replacement capex |  |  | EURm/yr | 17.8469 | 11.2022 | 5.8607 | 4.3994 | 2.808
| Fixed opex |  |  | %/yr | 0.04 | 0.04 | 0.04 | 0.04 | 0.04
Variable opex
| Total opex |  |  | EURm/yr | 4.8474 | 3.5254 | 2.2034 | 1.7627 | 1.2118
| Efficiency | Mean |  | % | 57.73% | 58.74% | 62.17% | 65.32% | 69.94%
| Efficiency | Progressive |  | % | 57.73% | 58.74% | 62.17% | 65.32% | 69.94%
| Efficiency | Conservative |  | % | 57.73% | 58.74% | 62.17% | 65.32% | 69.94%
| Efficiency |  |  | % | 57.73% | 58.74% | 62.17% | 65.32% | 69.94%
| Electricity |  |  | MWh | 8241120 | 8241120 | 8241120 | 8241120 | 8241120
| Degradation |  |  | % | 0.145% | 0.13% | 0.115% | 0.11% | 0.1%
| Stack replacement interval |  |  | hrs | 70000 | 80000 | 92500 | 94500 | 101500
| Electricity after degradation |  |  | MWh | 8659356.84 | 8669658.24 | 8679444.57 | 8669452.212 | 8659356.84
| Power price |  |  | EUR/MWh | 100.3294 | 82.3564 | 78.723 | 75.0896 | 52.805
| Electricity cost |  |  | EURm/yr | 1695.6151 | 1392.7102 | 1332.0375 | 1269.8085 | 892.429
| Water |  |  | kg/MWh | 171.9468 | 174.9611 | 185.1697 | 194.5694 | 208.3333
| Water price |  |  | EUR/kg | 0.002 | 0.002 | 0.002 | 0.002 | 0.002
| Water cost |  |  | EURm/yr | 2.8341 | 2.8838 | 3.052 | 3.2069 | 3.4338
| Total cost |  |  | EURm/year | 1842.3283 | 1498.4559 | 1398.2376 | 1323.2447 | 930.1789
| LCOE |  |  | EUR/MWh | 387.2581 | 309.5494 | 272.9219 | 245.8064 | 161.3746
|  |  |  | EUR/kg | 11.6189 | 9.2874 | 8.1885 | 7.3749 | 4.8417
x | PEM (1GW)
| Capital cost |  |  | % | 0.1 | 0.1 | 0.1 | 0.1 | 0.1
| Lifetime |  |  | yr | 25 | 25 | 25 | 25 | 25
| CRF |  |  | % | 0.11017 | 0.11017 | 0.11017 | 0.11017 | 0.11017
| Capacity |  |  | MW | 1000 | 1000 | 1000 | 1000 | 1000
| Planned outage |  |  | weeks | 11 | 11 | 11 | 11 | 11
| Forced outage |  |  | days | 3% | 3% | 3% | 3% | 3%
| Hours per year |  |  | h | 8760 | 8760 | 8760 | 8760 | 8760
| Planned availability |  |  | h | 94.08% | 94.08% | 94.08% | 94.08% | 94.08%
| Availability |  |  | MWh/yr | 8241120 | 8241120 | 8241120 | 8241120 | 8241120
| Yield |  |  | MWh/yr | 4333577.2631 | 4532911.2048 | 4820899.9709 | 5076289.3166 | 5471198.9657
| Direct capex |  |  | EURm/MW | 1.2 | 0.9 | 0.6 | 0.45 | 0.325
Indirect capex
| Total capex |  |  | EURm | 1200 | 900 | 600 | 450 | 325
| Annualized capex |  |  | EURm/yr | 132.2017 | 99.1513 | 66.1008 | 49.5756 | 35.8046
| Stack capex |  |  | EURm/MW | 0.4469 | 0.33517 | 0.22345 | 0.16759 | 0.12103
| Number of replacements |  |  | # | 3 | 3 | 2 | 2 | 1
|  |  |  | 1 | 0.1121 | 0.072815 | 0.039609 | 0.029907 | 0.019469
|  |  |  | 2 | 0.049892 | 0.028867 | 0.013589 | 0.010026 | 0.0060193
|  |  |  | 3 | 0 | 0 | 0 | 0 | 0
| PV replacements |  |  | EURm/MW | 0.162 | 0.10168 | 0.053198 | 0.039933 | 0.025488
| Annualized replacement capex |  |  | EURm/yr | 17.8469 | 11.2022 | 5.8607 | 4.3994 | 2.808
| Fixed opex |  |  | %/yr | 0.02 | 0.02 | 0.02 | 0.02 | 0.02
Variable opex
| Total opex |  |  | EURm/yr | 2.644 | 1.983 | 1.322 | 0.99151 | 0.71609
| Efficiency | Mean |  | % | 52.58% | 55% | 58.5% | 61.6% | 66.39%
| Efficiency | Progressive |  | % | 52.58% | 55% | 58.5% | 61.6% | 66.39%
| Efficiency | Conservative |  | % | 52.58% | 55% | 58.5% | 61.6% | 66.39%
| Efficiency |  |  | % | 52.58% | 55% | 58.5% | 61.6% | 66.39%
| Electricity |  |  | MWh | 8241120 | 8241120 | 8241120 | 8241120 | 8241120
| Degradation |  |  | % | 0.22% | 0.1725% | 0.125% | 0.1% | 0.1%
| Stack replacement interval |  |  | hrs | 55000 | 65500 | 77500 | 90000 | 105000
| Electricity after degradation |  |  | MWh | 8739707.76 | 8706691.773 | 8640299.25 | 8611970.4 | 8673778.8
| Power price |  |  | EUR/MWh | 100.3294 | 82.3564 | 78.723 | 75.0896 | 52.805
| Electricity cost |  |  | EURm/yr | 1703.6767 | 1395.7601 | 1328.9558 | 1265.4922 | 893.1906
| Water |  |  | kg/MWh | 159.774 | 167.1232 | 177.741 | 187.1569 | 201.7167
| Water price |  |  | EUR/kg | 0.002 | 0.002 | 0.002 | 0.002 | 0.002
| Water cost |  |  | EURm/yr | 2.6334 | 2.7546 | 2.9296 | 3.0848 | 3.3247
| Total cost |  |  | EURm/year | 1859.0027 | 1510.8511 | 1405.169 | 1323.5435 | 935.844
| LCOE |  |  | EUR/MWh | 428.9765 | 333.307 | 291.4744 | 260.7305 | 171.0492
|  |  |  | EUR/kg | 12.8706 | 10.0002 | 8.7451 | 7.8227 | 5.132

## Figure
Process | Scenario | 2025 | 2030 | 2035 | 2040 | 2050
Heat pump up to 60C | conservative | 48.042 | 42.778 | 40.9573 | 39.8298 | 33.5836
Steam-generating heat pump up to 125 C | conservative | 87.5492 | 74.3939 | 69.278 | 65.4267 | 52.9549
Steam-generating heat pump up to 150 C | conservative | 94.3728 | 81.2175 | 76.1016 | 72.2503 | 59.7785
MVR | conservative | 17.7354 | 15.427 | 14.9797 | 14.4001 | 12.0788
Direct electric firing up to 1800 C | conservative | 105.2172 | 86.6208 | 82.8615 | 79.1021 | 56.0446
Post combustion capture | conservative | 46.0603 | 43.7606 | 41.2651 | 32.3734 | 40.8866
Oxy-fuel | conservative | 38.2725 | 35.7638 | 32.1583 | 26.4171 | 23.9533
BEV | conservative | 86.2917 | 70.8333 | 67.7083 | 64.5833 | 45.4167
Direct H2 firing | conservative | 248.9581 | 194.1568 | 191.0237 | 187.8905 | 134.9235
Heat pump up to 60C | progressive | 25.7734 | 22.7223 | 21.46 | 20.7331 | 19.3515
Steam-generating heat pump up to 125 C | progressive | 36.5593 | 31.3331 | 28.816 | 27.1192 | 24.9916
Steam-generating heat pump up to 150 C | progressive | 41.6241 | 36.3979 | 33.8808 | 32.184 | 30.0563
MVR | progressive | 11.3748 | 9.7276 | 9.372 | 8.9243 | 8.0951
Direct electric firing up to 1800 C | progressive | 50.2906 | 36.2055 | 32.4461 | 28.6868 | 22.9725
Post combustion capture | progressive | 54.8839 | 61.4177 | 60.8847 | 50.5812 | 64.3839
Oxy-fuel | progressive | 36.8891 | 39.9635 | 37.0491 | 31.0654 | 31.0131
BEV | progressive | 40.875 | 29.1667 | 26.0417 | 22.9167 | 18.1667
Direct H2 firing | progressive | 107.7865 | 73.1613 | 70.0282 | 66.895 | 49.3807
Heat pump up to 60C | mean | 32.3462 | 29.6959 | 28.1755 | 27.2628 | 25.2213
Steam-generating heat pump up to 125 C | mean | 52.3325 | 45.81 | 42.2041 | 39.6503 | 35.7383
Steam-generating heat pump up to 150 C | mean | 58.2494 | 51.7269 | 48.121 | 45.5672 | 41.6552
MVR | mean | 13.1651 | 11.7541 | 11.371 | 10.8756 | 9.8306
Direct electric firing up to 1800 C | mean | 61.4087 | 51.3837 | 47.6243 | 43.8649 | 36.3462
Post combustion capture | mean | 50.2905 | 52.4576 | 50.9589 | 41.3735 | 52.5758
Oxy-fuel | mean | 35.9934 | 36.8905 | 33.656 | 27.8177 | 27.168
BEV | mean | 50 | 41.6667 | 38.5417 | 35.4167 | 29.1667
Direct H2 firing | mean | 144.6709 | 104.6375 | 101.5043 | 98.3711 | 73.2698

## Index
INDEX | Technology Data for Industrial Process Heat
1.1 Traditional heat pump | All cost data is in 2025€
1.2 heat_cool hp 80 C 75 K
2.a High temp. hp Up to 125C
2.b High temp. hp Up to 150
4 MVR 5 K
5.1a Electric boiler steam | Date | Sheet | Change | Notes
5.1b Electric boiler steam | 2026-01-05 | All | Update and simplification of datasheets on heat pumps, high temperature heat pumps, boilers and direct eletric firing. Adjusted all prices to be 2025 Euro, instead of 2019. New formatting and creation of the all data flat sheet.
5.2a Electric boiler hot wate
5.2b Electric boiler hot wate
6.1 Boiler, gas and oil | 2022-12-15 | 310.1a-310.2b | Electric boilers replaced and updated
6.2 Boiler, biomass | 2021-11-01 | 401-403 CC | Carbon capture removed and transferred to the Technology Catalogue for Carbon Capture, Transport and Storage
6.3 Boiler, coal | 2020-10-01 | 401-403 CC | Carbon capture added
7.1 Direct firing Natural Gas
7.2 Direct firing Solid Fuels
7.3 Direct electric firing
This file contains the technology data sheets related to industrial process heat. The data sheets are continuously updated as technologies evolve, if the data changes significantly or if errors are found. Dates and descriptions of updates are listed in the ammendment sheet below.

## alldata_flat
ws | Technology | cat | par | unit | priceyear | note | ref | est | year | val
1.1 Traditional heat pump | Heat pump, up to 60 °C, Temp lift = 40 K | Energy/technical data | Auxiliary electricity consumption [% of heat gen] | pct.ofheatgen |  |  | 2 | ctrl | 2025 | 0.01
1.1 Traditional heat pump | Heat pump, up to 60 °C, Temp lift = 40 K | Energy/technical data | Auxiliary electricity consumption [% of heat gen] | pct.ofheatgen |  |  | 2 | ctrl | 2030 | 0.01
1.1 Traditional heat pump | Heat pump, up to 60 °C, Temp lift = 40 K | Energy/technical data | Auxiliary electricity consumption [% of heat gen] | pct.ofheatgen |  |  | 2 | ctrl | 2035 | 0.01
1.1 Traditional heat pump | Heat pump, up to 60 °C, Temp lift = 40 K | Energy/technical data | Auxiliary electricity consumption [% of heat gen] | pct.ofheatgen |  |  | 2 | ctrl | 2040 | 0.01
1.1 Traditional heat pump | Heat pump, up to 60 °C, Temp lift = 40 K | Energy/technical data | Auxiliary electricity consumption [% of heat gen] | pct.ofheatgen |  |  | 2 | ctrl | 2050 | 0.01
1.1 Traditional heat pump | Heat pump, up to 60 °C, Temp lift = 40 K | Energy/technical data | Auxiliary electricity consumption [% of heat gen] | pct.ofheatgen |  |  | 2 | lower | 2025 | 0.01
1.1 Traditional heat pump | Heat pump, up to 60 °C, Temp lift = 40 K | Energy/technical data | Auxiliary electricity consumption [% of heat gen] | pct.ofheatgen |  |  | 2 | lower | 2050 | 0.01
1.1 Traditional heat pump | Heat pump, up to 60 °C, Temp lift = 40 K | Energy/technical data | Auxiliary electricity consumption [% of heat gen] | pct.ofheatgen |  |  | 2 | upper | 2025 | 0.04
1.1 Traditional heat pump | Heat pump, up to 60 °C, Temp lift = 40 K | Energy/technical data | Auxiliary electricity consumption [% of heat gen] | pct.ofheatgen |  |  | 2 | upper | 2050 | 0.04
1.1 Traditional heat pump | Heat pump, up to 60 °C, Temp lift = 40 K | Energy/technical data | Construction time [years] | years |  |  | 2 | ctrl | 2025 | 0.5
1.1 Traditional heat pump | Heat pump, up to 60 °C, Temp lift = 40 K | Energy/technical data | Construction time [years] | years |  |  | 2 | ctrl | 2030 | 0.5
1.1 Traditional heat pump | Heat pump, up to 60 °C, Temp lift = 40 K | Energy/technical data | Construction time [years] | years |  |  | 2 | ctrl | 2035 | 0.5
1.1 Traditional heat pump | Heat pump, up to 60 °C, Temp lift = 40 K | Energy/technical data | Construction time [years] | years |  |  | 2 | ctrl | 2040 | 0.5
1.1 Traditional heat pump | Heat pump, up to 60 °C, Temp lift = 40 K | Energy/technical data | Construction time [years] | years |  |  | 2 | ctrl | 2050 | 0.5
1.1 Traditional heat pump | Heat pump, up to 60 °C, Temp lift = 40 K | Energy/technical data | Construction time [years] | years |  |  | 2 | lower | 2025 | 0.3
1.1 Traditional heat pump | Heat pump, up to 60 °C, Temp lift = 40 K | Energy/technical data | Construction time [years] | years |  |  | 2 | lower | 2050 | 0.3
1.1 Traditional heat pump | Heat pump, up to 60 °C, Temp lift = 40 K | Energy/technical data | Construction time [years] | years |  |  | 2 | upper | 2025 | 1
1.1 Traditional heat pump | Heat pump, up to 60 °C, Temp lift = 40 K | Energy/technical data | Construction time [years] | years |  |  | 2 | upper | 2050 | 1
1.1 Traditional heat pump | Heat pump, up to 60 °C, Temp lift = 40 K | Energy/technical data | Forced outage [%] | pct. |  | D | 2 | ctrl | 2025 | 0
1.1 Traditional heat pump | Heat pump, up to 60 °C, Temp lift = 40 K | Energy/technical data | Forced outage [%] | pct. |  | D | 2 | ctrl | 2030 | 0
1.1 Traditional heat pump | Heat pump, up to 60 °C, Temp lift = 40 K | Energy/technical data | Forced outage [%] | pct. |  | D | 2 | ctrl | 2035 | 0
1.1 Traditional heat pump | Heat pump, up to 60 °C, Temp lift = 40 K | Energy/technical data | Forced outage [%] | pct. |  | D | 2 | ctrl | 2040 | 0
1.1 Traditional heat pump | Heat pump, up to 60 °C, Temp lift = 40 K | Energy/technical data | Forced outage [%] | pct. |  | D | 2 | ctrl | 2050 | 0
1.1 Traditional heat pump | Heat pump, up to 60 °C, Temp lift = 40 K | Energy/technical data | Forced outage [%] | pct. |  | D | 2 | lower | 2025 | 0
1.1 Traditional heat pump | Heat pump, up to 60 °C, Temp lift = 40 K | Energy/technical data | Forced outage [%] | pct. |  | D | 2 | lower | 2050 | 0
1.1 Traditional heat pump | Heat pump, up to 60 °C, Temp lift = 40 K | Energy/technical data | Forced outage [%] | pct. |  | D | 2 | upper | 2025 | 0.01
1.1 Traditional heat pump | Heat pump, up to 60 °C, Temp lift = 40 K | Energy/technical data | Forced outage [%] | pct. |  | D | 2 | upper | 2050 | 0.01
1.1 Traditional heat pump | Heat pump, up to 60 °C, Temp lift = 40 K | Energy/technical data | Heat generation capacity for one unit [MW] | MW |  | A | [1, 2] | ctrl | 2025 | 3
1.1 Traditional heat pump | Heat pump, up to 60 °C, Temp lift = 40 K | Energy/technical data | Heat generation capacity for one unit [MW] | MW |  | A | [1, 2] | ctrl | 2030 | 3
1.1 Traditional heat pump | Heat pump, up to 60 °C, Temp lift = 40 K | Energy/technical data | Heat generation capacity for one unit [MW] | MW |  | A | [1, 2] | ctrl | 2035 | 3
1.1 Traditional heat pump | Heat pump, up to 60 °C, Temp lift = 40 K | Energy/technical data | Heat generation capacity for one unit [MW] | MW |  | A | [1, 2] | ctrl | 2040 | 3
1.1 Traditional heat pump | Heat pump, up to 60 °C, Temp lift = 40 K | Energy/technical data | Heat generation capacity for one unit [MW] | MW |  | A | [1, 2] | ctrl | 2050 | 3
1.1 Traditional heat pump | Heat pump, up to 60 °C, Temp lift = 40 K | Energy/technical data | Heat generation capacity for one unit [MW] | MW |  | A | [1, 2] | lower | 2025 | 0.5
1.1 Traditional heat pump | Heat pump, up to 60 °C, Temp lift = 40 K | Energy/technical data | Heat generation capacity for one unit [MW] | MW |  | A | [1, 2] | lower | 2050 | 0.5
1.1 Traditional heat pump | Heat pump, up to 60 °C, Temp lift = 40 K | Energy/technical data | Heat generation capacity for one unit [MW] | MW |  | A | [1, 2] | upper | 2025 | 5
1.1 Traditional heat pump | Heat pump, up to 60 °C, Temp lift = 40 K | Energy/technical data | Heat generation capacity for one unit [MW] | MW |  | A | [1, 2] | upper | 2050 | 5
1.1 Traditional heat pump | Heat pump, up to 60 °C, Temp lift = 40 K | Energy/technical data | Planned outage [weeks per year] | weeks/year |  |  | 2 | ctrl | 2025 | 1
1.1 Traditional heat pump | Heat pump, up to 60 °C, Temp lift = 40 K | Energy/technical data | Planned outage [weeks per year] | weeks/year |  |  | 2 | ctrl | 2030 | 1
1.1 Traditional heat pump | Heat pump, up to 60 °C, Temp lift = 40 K | Energy/technical data | Planned outage [weeks per year] | weeks/year |  |  | 2 | ctrl | 2035 | 1
1.1 Traditional heat pump | Heat pump, up to 60 °C, Temp lift = 40 K | Energy/technical data | Planned outage [weeks per year] | weeks/year |  |  | 2 | ctrl | 2040 | 1
1.1 Traditional heat pump | Heat pump, up to 60 °C, Temp lift = 40 K | Energy/technical data | Planned outage [weeks per year] | weeks/year |  |  | 2 | ctrl | 2050 | 1
1.1 Traditional heat pump | Heat pump, up to 60 °C, Temp lift = 40 K | Energy/technical data | Planned outage [weeks per year] | weeks/year |  |  | 2 | lower | 2025 | 0.5
1.1 Traditional heat pump | Heat pump, up to 60 °C, Temp lift = 40 K | Energy/technical data | Planned outage [weeks per year] | weeks/year |  |  | 2 | lower | 2050 | 0.5
1.1 Traditional heat pump | Heat pump, up to 60 °C, Temp lift = 40 K | Energy/technical data | Planned outage [weeks per year] | weeks/year |  |  | 2 | upper | 2025 | 2
1.1 Traditional heat pump | Heat pump, up to 60 °C, Temp lift = 40 K | Energy/technical data | Planned outage [weeks per year] | weeks/year |  |  | 2 | upper | 2050 | 2
1.1 Traditional heat pump | Heat pump, up to 60 °C, Temp lift = 40 K | Energy/technical data | Technical lifetime [years] | years |  |  | 2 | ctrl | 2025 | 25
1.1 Traditional heat pump | Heat pump, up to 60 °C, Temp lift = 40 K | Energy/technical data | Technical lifetime [years] | years |  |  | 2 | ctrl | 2030 | 25
1.1 Traditional heat pump | Heat pump, up to 60 °C, Temp lift = 40 K | Energy/technical data | Technical lifetime [years] | years |  |  | 2 | ctrl | 2035 | 25
1.1 Traditional heat pump | Heat pump, up to 60 °C, Temp lift = 40 K | Energy/technical data | Technical lifetime [years] | years |  |  | 2 | ctrl | 2040 | 25
1.1 Traditional heat pump | Heat pump, up to 60 °C, Temp lift = 40 K | Energy/technical data | Technical lifetime [years] | years |  |  | 2 | ctrl | 2050 | 25
1.1 Traditional heat pump | Heat pump, up to 60 °C, Temp lift = 40 K | Energy/technical data | Technical lifetime [years] | years |  |  | 2 | lower | 2025 | 15
1.1 Traditional heat pump | Heat pump, up to 60 °C, Temp lift = 40 K | Energy/technical data | Technical lifetime [years] | years |  |  | 2 | lower | 2050 | 15
1.1 Traditional heat pump | Heat pump, up to 60 °C, Temp lift = 40 K | Energy/technical data | Technical lifetime [years] | years |  |  | 2 | upper | 2025 | 40
1.1 Traditional heat pump | Heat pump, up to 60 °C, Temp lift = 40 K | Energy/technical data | Technical lifetime [years] | years |  |  | 2 | upper | 2050 | 40
1.1 Traditional heat pump | Heat pump, up to 60 °C, Temp lift = 40 K | Energy/technical data | Total efficiency, net [%], annual average | pct. |  | B,C |  | ctrl | 2025 | 5.28
1.1 Traditional heat pump | Heat pump, up to 60 °C, Temp lift = 40 K | Energy/technical data | Total efficiency, net [%], annual average | pct. |  | B,C |  | ctrl | 2030 | 5.4399
1.1 Traditional heat pump | Heat pump, up to 60 °C, Temp lift = 40 K | Energy/technical data | Total efficiency, net [%], annual average | pct. |  | B,C |  | ctrl | 2035 | 5.5
1.1 Traditional heat pump | Heat pump, up to 60 °C, Temp lift = 40 K | Energy/technical data | Total efficiency, net [%], annual average | pct. |  | B,C |  | ctrl | 2040 | 5.5497
1.1 Traditional heat pump | Heat pump, up to 60 °C, Temp lift = 40 K | Energy/technical data | Total efficiency, net [%], annual average | pct. |  | B,C |  | ctrl | 2050 | 5.6057
1.1 Traditional heat pump | Heat pump, up to 60 °C, Temp lift = 40 K | Energy/technical data | Total efficiency, net [%], annual average | pct. |  | B,C |  | lower | 2025 | 5.28
1.1 Traditional heat pump | Heat pump, up to 60 °C, Temp lift = 40 K | Energy/technical data | Total efficiency, net [%], annual average | pct. |  | B,C |  | lower | 2050 | 5.436
1.1 Traditional heat pump | Heat pump, up to 60 °C, Temp lift = 40 K | Energy/technical data | Total efficiency, net [%], annual average | pct. |  | B,C |  | upper | 2025 | 5.5465
1.1 Traditional heat pump | Heat pump, up to 60 °C, Temp lift = 40 K | Energy/technical data | Total efficiency, net [%], annual average | pct. |  | B,C |  | upper | 2050 | 5.7188
1.1 Traditional heat pump | Heat pump, up to 60 °C, Temp lift = 40 K | Energy/technical data | Total efficiency, net [%], nominel load | pct. |  | B | [1, 3] | ctrl | 2025 | 5.33
1.1 Traditional heat pump | Heat pump, up to 60 °C, Temp lift = 40 K | Energy/technical data | Total efficiency, net [%], nominel load | pct. |  | B | [1, 3] | ctrl | 2030 | 5.4899
1.1 Traditional heat pump | Heat pump, up to 60 °C, Temp lift = 40 K | Energy/technical data | Total efficiency, net [%], nominel load | pct. |  | B | [1, 3] | ctrl | 2035 | 5.55
1.1 Traditional heat pump | Heat pump, up to 60 °C, Temp lift = 40 K | Energy/technical data | Total efficiency, net [%], nominel load | pct. |  | B | [1, 3] | ctrl | 2040 | 5.5997
1.1 Traditional heat pump | Heat pump, up to 60 °C, Temp lift = 40 K | Energy/technical data | Total efficiency, net [%], nominel load | pct. |  | B | [1, 3] | ctrl | 2050 | 5.6557
1.1 Traditional heat pump | Heat pump, up to 60 °C, Temp lift = 40 K | Energy/technical data | Total efficiency, net [%], nominel load | pct. |  | B | [1, 3] | lower | 2025 | 5.33
1.1 Traditional heat pump | Heat pump, up to 60 °C, Temp lift = 40 K | Energy/technical data | Total efficiency, net [%], nominel load | pct. |  | B | [1, 3] | lower | 2050 | 5.486
1.1 Traditional heat pump | Heat pump, up to 60 °C, Temp lift = 40 K | Energy/technical data | Total efficiency, net [%], nominel load | pct. |  | B | [1, 3] | upper | 2025 | 5.5965
1.1 Traditional heat pump | Heat pump, up to 60 °C, Temp lift = 40 K | Energy/technical data | Total efficiency, net [%], nominel load | pct. |  | B | [1, 3] | upper | 2050 | 5.7688
1.1 Traditional heat pump | Heat pump, up to 60 °C, Temp lift = 40 K | Financial data | - of which equipment [%] | pct. |  | E | 2 | ctrl | 2025 | 0.4
1.1 Traditional heat pump | Heat pump, up to 60 °C, Temp lift = 40 K | Financial data | - of which equipment [%] | pct. |  | E | 2 | ctrl | 2030 | 0.4
1.1 Traditional heat pump | Heat pump, up to 60 °C, Temp lift = 40 K | Financial data | - of which equipment [%] | pct. |  | E | 2 | ctrl | 2035 | 0.4
1.1 Traditional heat pump | Heat pump, up to 60 °C, Temp lift = 40 K | Financial data | - of which equipment [%] | pct. |  | E | 2 | ctrl | 2040 | 0.4
1.1 Traditional heat pump | Heat pump, up to 60 °C, Temp lift = 40 K | Financial data | - of which equipment [%] | pct. |  | E | 2 | ctrl | 2050 | 0.4
1.1 Traditional heat pump | Heat pump, up to 60 °C, Temp lift = 40 K | Financial data | - of which installation and other costs [%] | pct. |  | F | 2 | ctrl | 2025 | 0.6
1.1 Traditional heat pump | Heat pump, up to 60 °C, Temp lift = 40 K | Financial data | - of which installation and other costs [%] | pct. |  | F | 2 | ctrl | 2030 | 0.6
1.1 Traditional heat pump | Heat pump, up to 60 °C, Temp lift = 40 K | Financial data | - of which installation and other costs [%] | pct. |  | F | 2 | ctrl | 2035 | 0.6
1.1 Traditional heat pump | Heat pump, up to 60 °C, Temp lift = 40 K | Financial data | - of which installation and other costs [%] | pct. |  | F | 2 | ctrl | 2040 | 0.6
1.1 Traditional heat pump | Heat pump, up to 60 °C, Temp lift = 40 K | Financial data | - of which installation and other costs [%] | pct. |  | F | 2 | ctrl | 2050 | 0.6
1.1 Traditional heat pump | Heat pump, up to 60 °C, Temp lift = 40 K | Financial data | Fixed O&M [€/MJ/s/year] | €/MJ/s/year |  |  | 2 | ctrl | 2025 | 2127
1.1 Traditional heat pump | Heat pump, up to 60 °C, Temp lift = 40 K | Financial data | Fixed O&M [€/MJ/s/year] | €/MJ/s/year |  |  | 2 | ctrl | 2030 | 2095
1.1 Traditional heat pump | Heat pump, up to 60 °C, Temp lift = 40 K | Financial data | Fixed O&M [€/MJ/s/year] | €/MJ/s/year |  |  | 2 | ctrl | 2035 | 2032
1.1 Traditional heat pump | Heat pump, up to 60 °C, Temp lift = 40 K | Financial data | Fixed O&M [€/MJ/s/year] | €/MJ/s/year |  |  | 2 | ctrl | 2040 | 2032
1.1 Traditional heat pump | Heat pump, up to 60 °C, Temp lift = 40 K | Financial data | Fixed O&M [€/MJ/s/year] | €/MJ/s/year |  |  | 2 | ctrl | 2050 | 2001
1.1 Traditional heat pump | Heat pump, up to 60 °C, Temp lift = 40 K | Financial data | Fixed O&M [€/MJ/s/year] | €/MJ/s/year |  |  | 2 | lower | 2025 | 2032
1.1 Traditional heat pump | Heat pump, up to 60 °C, Temp lift = 40 K | Financial data | Fixed O&M [€/MJ/s/year] | €/MJ/s/year |  |  | 2 | lower | 2050 | 1970
1.1 Traditional heat pump | Heat pump, up to 60 °C, Temp lift = 40 K | Financial data | Fixed O&M [€/MJ/s/year] | €/MJ/s/year |  |  | 2 | upper | 2025 | 2127
1.1 Traditional heat pump | Heat pump, up to 60 °C, Temp lift = 40 K | Financial data | Fixed O&M [€/MJ/s/year] | €/MJ/s/year |  |  | 2 | upper | 2050 | 2127
1.1 Traditional heat pump | Heat pump, up to 60 °C, Temp lift = 40 K | Financial data | Nominal investment [M€/MW] | M€/MW |  |  | 2 | ctrl | 2025 | 0.95
1.1 Traditional heat pump | Heat pump, up to 60 °C, Temp lift = 40 K | Financial data | Nominal investment [M€/MW] | M€/MW |  |  | 2 | ctrl | 2030 | 0.94
1.1 Traditional heat pump | Heat pump, up to 60 °C, Temp lift = 40 K | Financial data | Nominal investment [M€/MW] | M€/MW |  |  | 2 | ctrl | 2035 | 0.91
1.1 Traditional heat pump | Heat pump, up to 60 °C, Temp lift = 40 K | Financial data | Nominal investment [M€/MW] | M€/MW |  |  | 2 | ctrl | 2040 | 0.91
1.1 Traditional heat pump | Heat pump, up to 60 °C, Temp lift = 40 K | Financial data | Nominal investment [M€/MW] | M€/MW |  |  | 2 | ctrl | 2050 | 0.89
1.1 Traditional heat pump | Heat pump, up to 60 °C, Temp lift = 40 K | Financial data | Nominal investment [M€/MW] | M€/MW |  |  | 2 | lower | 2025 | 0.91
1.1 Traditional heat pump | Heat pump, up to 60 °C, Temp lift = 40 K | Financial data | Nominal investment [M€/MW] | M€/MW |  |  | 2 | lower | 2050 | 0.88
1.1 Traditional heat pump | Heat pump, up to 60 °C, Temp lift = 40 K | Financial data | Nominal investment [M€/MW] | M€/MW |  |  | 2 | upper | 2025 | 0.95
1.1 Traditional heat pump | Heat pump, up to 60 °C, Temp lift = 40 K | Financial data | Nominal investment [M€/MW] | M€/MW |  |  | 2 | upper | 2050 | 0.95
1.1 Traditional heat pump | Heat pump, up to 60 °C, Temp lift = 40 K | Financial data | Variable O&M [€/MWh] | €/MWh |  |  | 2 | ctrl | 2025 | 3.07
1.1 Traditional heat pump | Heat pump, up to 60 °C, Temp lift = 40 K | Financial data | Variable O&M [€/MWh] | €/MWh |  |  | 2 | ctrl | 2030 | 3.02
1.1 Traditional heat pump | Heat pump, up to 60 °C, Temp lift = 40 K | Financial data | Variable O&M [€/MWh] | €/MWh |  |  | 2 | ctrl | 2035 | 2.93
1.1 Traditional heat pump | Heat pump, up to 60 °C, Temp lift = 40 K | Financial data | Variable O&M [€/MWh] | €/MWh |  |  | 2 | ctrl | 2040 | 2.93
1.1 Traditional heat pump | Heat pump, up to 60 °C, Temp lift = 40 K | Financial data | Variable O&M [€/MWh] | €/MWh |  |  | 2 | ctrl | 2050 | 2.89
1.1 Traditional heat pump | Heat pump, up to 60 °C, Temp lift = 40 K | Financial data | Variable O&M [€/MWh] | €/MWh |  |  | 2 | lower | 2025 | 2.93
1.1 Traditional heat pump | Heat pump, up to 60 °C, Temp lift = 40 K | Financial data | Variable O&M [€/MWh] | €/MWh |  |  | 2 | lower | 2050 | 2.84
1.1 Traditional heat pump | Heat pump, up to 60 °C, Temp lift = 40 K | Financial data | Variable O&M [€/MWh] | €/MWh |  |  | 2 | upper | 2025 | 3.07
1.1 Traditional heat pump | Heat pump, up to 60 °C, Temp lift = 40 K | Financial data | Variable O&M [€/MWh] | €/MWh |  |  | 2 | upper | 2050 | 3.07
1.1 Traditional heat pump | Heat pump, up to 60 °C, Temp lift = 40 K | Regulation Ability | Cold start-up time [hours] | hours |  |  | 2 | ctrl | 2025 | 1
1.1 Traditional heat pump | Heat pump, up to 60 °C, Temp lift = 40 K | Regulation Ability | Cold start-up time [hours] | hours |  |  | 2 | ctrl | 2030 | 1
1.1 Traditional heat pump | Heat pump, up to 60 °C, Temp lift = 40 K | Regulation Ability | Cold start-up time [hours] | hours |  |  | 2 | ctrl | 2035 | 1
1.1 Traditional heat pump | Heat pump, up to 60 °C, Temp lift = 40 K | Regulation Ability | Cold start-up time [hours] | hours |  |  | 2 | ctrl | 2040 | 1
1.1 Traditional heat pump | Heat pump, up to 60 °C, Temp lift = 40 K | Regulation Ability | Cold start-up time [hours] | hours |  |  | 2 | ctrl | 2050 | 1
1.1 Traditional heat pump | Heat pump, up to 60 °C, Temp lift = 40 K | Regulation Ability | Cold start-up time [hours] | hours |  |  | 2 | lower | 2025 | 0.2
1.1 Traditional heat pump | Heat pump, up to 60 °C, Temp lift = 40 K | Regulation Ability | Cold start-up time [hours] | hours |  |  | 2 | lower | 2050 | 0.2
1.1 Traditional heat pump | Heat pump, up to 60 °C, Temp lift = 40 K | Regulation Ability | Cold start-up time [hours] | hours |  |  | 2 | upper | 2025 | 1
1.1 Traditional heat pump | Heat pump, up to 60 °C, Temp lift = 40 K | Regulation Ability | Cold start-up time [hours] | hours |  |  | 2 | upper | 2050 | 1
1.1 Traditional heat pump | Heat pump, up to 60 °C, Temp lift = 40 K | Regulation Ability | Minimum load [% of full load] | pct.offullload |  |  | 2 | ctrl | 2025 | 0.25
1.1 Traditional heat pump | Heat pump, up to 60 °C, Temp lift = 40 K | Regulation Ability | Minimum load [% of full load] | pct.offullload |  |  | 2 | ctrl | 2030 | 0.25
1.1 Traditional heat pump | Heat pump, up to 60 °C, Temp lift = 40 K | Regulation Ability | Minimum load [% of full load] | pct.offullload |  |  | 2 | ctrl | 2035 | 0.25
1.1 Traditional heat pump | Heat pump, up to 60 °C, Temp lift = 40 K | Regulation Ability | Minimum load [% of full load] | pct.offullload |  |  | 2 | ctrl | 2040 | 0.25
1.1 Traditional heat pump | Heat pump, up to 60 °C, Temp lift = 40 K | Regulation Ability | Minimum load [% of full load] | pct.offullload |  |  | 2 | ctrl | 2050 | 0.25
1.1 Traditional heat pump | Heat pump, up to 60 °C, Temp lift = 40 K | Regulation Ability | Minimum load [% of full load] | pct.offullload |  |  | 2 | lower | 2025 | 0.1
1.1 Traditional heat pump | Heat pump, up to 60 °C, Temp lift = 40 K | Regulation Ability | Minimum load [% of full load] | pct.offullload |  |  | 2 | lower | 2050 | 0.1
1.1 Traditional heat pump | Heat pump, up to 60 °C, Temp lift = 40 K | Regulation Ability | Minimum load [% of full load] | pct.offullload |  |  | 2 | upper | 2025 | 0.5
1.1 Traditional heat pump | Heat pump, up to 60 °C, Temp lift = 40 K | Regulation Ability | Minimum load [% of full load] | pct.offullload |  |  | 2 | upper | 2050 | 0.5
1.1 Traditional heat pump | Heat pump, up to 60 °C, Temp lift = 40 K | Regulation Ability | Warm start-up time [hours] | hours |  |  | 2 | ctrl | 2025 | 0.1
1.1 Traditional heat pump | Heat pump, up to 60 °C, Temp lift = 40 K | Regulation Ability | Warm start-up time [hours] | hours |  |  | 2 | ctrl | 2030 | 0.1
1.1 Traditional heat pump | Heat pump, up to 60 °C, Temp lift = 40 K | Regulation Ability | Warm start-up time [hours] | hours |  |  | 2 | ctrl | 2035 | 0.1
1.1 Traditional heat pump | Heat pump, up to 60 °C, Temp lift = 40 K | Regulation Ability | Warm start-up time [hours] | hours |  |  | 2 | ctrl | 2040 | 0.1
1.1 Traditional heat pump | Heat pump, up to 60 °C, Temp lift = 40 K | Regulation Ability | Warm start-up time [hours] | hours |  |  | 2 | ctrl | 2050 | 0.1
1.1 Traditional heat pump | Heat pump, up to 60 °C, Temp lift = 40 K | Regulation Ability | Warm start-up time [hours] | hours |  |  | 2 | lower | 2025 | 0.1
1.1 Traditional heat pump | Heat pump, up to 60 °C, Temp lift = 40 K | Regulation Ability | Warm start-up time [hours] | hours |  |  | 2 | lower | 2050 | 0.1
1.1 Traditional heat pump | Heat pump, up to 60 °C, Temp lift = 40 K | Regulation Ability | Warm start-up time [hours] | hours |  |  | 2 | upper | 2025 | 0.2
1.1 Traditional heat pump | Heat pump, up to 60 °C, Temp lift = 40 K | Regulation Ability | Warm start-up time [hours] | hours |  |  | 2 | upper | 2050 | 0.2
1.1 Traditional heat pump | Heat pump, up to 60 °C, Temp lift = 40 K | Technology-specific data | - Total efficiency, net [%], nominel load. Based on a temperature lift of 50 K, 70°C max | pct. |  | G |  | ctrl | 2025 | 4.52
1.1 Traditional heat pump | Heat pump, up to 60 °C, Temp lift = 40 K | Technology-specific data | - Total efficiency, net [%], nominel load. Based on a temperature lift of 50 K, 70°C max | pct. |  | G |  | ctrl | 2030 | 4.6
1.1 Traditional heat pump | Heat pump, up to 60 °C, Temp lift = 40 K | Technology-specific data | - Total efficiency, net [%], nominel load. Based on a temperature lift of 50 K, 70°C max | pct. |  | G |  | ctrl | 2035 | 4.65
1.1 Traditional heat pump | Heat pump, up to 60 °C, Temp lift = 40 K | Technology-specific data | - Total efficiency, net [%], nominel load. Based on a temperature lift of 50 K, 70°C max | pct. |  | G |  | ctrl | 2040 | 4.7
1.1 Traditional heat pump | Heat pump, up to 60 °C, Temp lift = 40 K | Technology-specific data | - Total efficiency, net [%], nominel load. Based on a temperature lift of 50 K, 70°C max | pct. |  | G |  | ctrl | 2050 | 4.74
1.1 Traditional heat pump | Heat pump, up to 60 °C, Temp lift = 40 K | Technology-specific data | - Total efficiency, net [%], nominel load. Based on a temperature lift of 50 K, 70°C max | pct. |  | G |  | lower | 2025 | 4.47
1.1 Traditional heat pump | Heat pump, up to 60 °C, Temp lift = 40 K | Technology-specific data | - Total efficiency, net [%], nominel load. Based on a temperature lift of 50 K, 70°C max | pct. |  | G |  | lower | 2050 | 4.6
1.1 Traditional heat pump | Heat pump, up to 60 °C, Temp lift = 40 K | Technology-specific data | - Total efficiency, net [%], nominel load. Based on a temperature lift of 50 K, 70°C max | pct. |  | G |  | upper | 2025 | 4.69
1.1 Traditional heat pump | Heat pump, up to 60 °C, Temp lift = 40 K | Technology-specific data | - Total efficiency, net [%], nominel load. Based on a temperature lift of 50 K, 70°C max | pct. |  | G |  | upper | 2050 | 4.84
1.1 Traditional heat pump | Heat pump, up to 60 °C, Temp lift = 40 K | Technology-specific data | - Total efficiency, net [%], nominel load. Based on a temperature lift of 60 K, 80°C max | pct. |  | G |  | ctrl | 2025 | 3.95
1.1 Traditional heat pump | Heat pump, up to 60 °C, Temp lift = 40 K | Technology-specific data | - Total efficiency, net [%], nominel load. Based on a temperature lift of 60 K, 80°C max | pct. |  | G |  | ctrl | 2030 | 4
1.1 Traditional heat pump | Heat pump, up to 60 °C, Temp lift = 40 K | Technology-specific data | - Total efficiency, net [%], nominel load. Based on a temperature lift of 60 K, 80°C max | pct. |  | G |  | ctrl | 2035 | 4.04
1.1 Traditional heat pump | Heat pump, up to 60 °C, Temp lift = 40 K | Technology-specific data | - Total efficiency, net [%], nominel load. Based on a temperature lift of 60 K, 80°C max | pct. |  | G |  | ctrl | 2040 | 4.08
1.1 Traditional heat pump | Heat pump, up to 60 °C, Temp lift = 40 K | Technology-specific data | - Total efficiency, net [%], nominel load. Based on a temperature lift of 60 K, 80°C max | pct. |  | G |  | ctrl | 2050 | 4.12
1.1 Traditional heat pump | Heat pump, up to 60 °C, Temp lift = 40 K | Technology-specific data | - Total efficiency, net [%], nominel load. Based on a temperature lift of 60 K, 80°C max | pct. |  | G |  | lower | 2025 | 3.88
1.1 Traditional heat pump | Heat pump, up to 60 °C, Temp lift = 40 K | Technology-specific data | - Total efficiency, net [%], nominel load. Based on a temperature lift of 60 K, 80°C max | pct. |  | G |  | lower | 2050 | 3.99
1.1 Traditional heat pump | Heat pump, up to 60 °C, Temp lift = 40 K | Technology-specific data | - Total efficiency, net [%], nominel load. Based on a temperature lift of 60 K, 80°C max | pct. |  | G |  | upper | 2025 | 4.07
1.1 Traditional heat pump | Heat pump, up to 60 °C, Temp lift = 40 K | Technology-specific data | - Total efficiency, net [%], nominel load. Based on a temperature lift of 60 K, 80°C max | pct. |  | G |  | upper | 2050 | 4.2
1.1 Traditional heat pump | Heat pump, up to 60 °C, Temp lift = 40 K | Technology-specific data | Cooling generation capacity for one unit [MW] | MW |  |  |  | ctrl | 2025 | -
1.1 Traditional heat pump | Heat pump, up to 60 °C, Temp lift = 40 K | Technology-specific data | Cooling generation capacity for one unit [MW] | MW |  |  |  | ctrl | 2030 | -
1.1 Traditional heat pump | Heat pump, up to 60 °C, Temp lift = 40 K | Technology-specific data | Cooling generation capacity for one unit [MW] | MW |  |  |  | ctrl | 2035 | -
1.1 Traditional heat pump | Heat pump, up to 60 °C, Temp lift = 40 K | Technology-specific data | Cooling generation capacity for one unit [MW] | MW |  |  |  | ctrl | 2040 | -
1.1 Traditional heat pump | Heat pump, up to 60 °C, Temp lift = 40 K | Technology-specific data | Cooling generation capacity for one unit [MW] | MW |  |  |  | ctrl | 2050 | -
1.1 Traditional heat pump | Heat pump, up to 60 °C, Temp lift = 40 K | Technology-specific data | Indirect investments cost [M€/MW] | M€/MW |  | H |  | ctrl | 2025 | 0.19
1.1 Traditional heat pump | Heat pump, up to 60 °C, Temp lift = 40 K | Technology-specific data | Indirect investments cost [M€/MW] | M€/MW |  | H |  | ctrl | 2030 | 0.188
1.1 Traditional heat pump | Heat pump, up to 60 °C, Temp lift = 40 K | Technology-specific data | Indirect investments cost [M€/MW] | M€/MW |  | H |  | ctrl | 2035 | 0.182
1.1 Traditional heat pump | Heat pump, up to 60 °C, Temp lift = 40 K | Technology-specific data | Indirect investments cost [M€/MW] | M€/MW |  | H |  | ctrl | 2040 | 0.182
1.1 Traditional heat pump | Heat pump, up to 60 °C, Temp lift = 40 K | Technology-specific data | Indirect investments cost [M€/MW] | M€/MW |  | H |  | ctrl | 2050 | 0.178
1.1 Traditional heat pump | Heat pump, up to 60 °C, Temp lift = 40 K | Technology-specific data | Non energy gains [M€/MW] | M€/MW |  |  |  | ctrl | 2025 | -
1.1 Traditional heat pump | Heat pump, up to 60 °C, Temp lift = 40 K | Technology-specific data | Non energy gains [M€/MW] | M€/MW |  |  |  | ctrl | 2030 | -
1.1 Traditional heat pump | Heat pump, up to 60 °C, Temp lift = 40 K | Technology-specific data | Non energy gains [M€/MW] | M€/MW |  |  |  | ctrl | 2035 | -
1.1 Traditional heat pump | Heat pump, up to 60 °C, Temp lift = 40 K | Technology-specific data | Non energy gains [M€/MW] | M€/MW |  |  |  | ctrl | 2040 | -
1.1 Traditional heat pump | Heat pump, up to 60 °C, Temp lift = 40 K | Technology-specific data | Non energy gains [M€/MW] | M€/MW |  |  |  | ctrl | 2050 | -
1.1 Traditional heat pump | Heat pump, up to 60 °C, Temp lift = 40 K | Technology-specific data | Startup cost [€/MW/startup] | €/MW/startup |  |  |  | ctrl | 2025 | 10
1.1 Traditional heat pump | Heat pump, up to 60 °C, Temp lift = 40 K | Technology-specific data | Startup cost [€/MW/startup] | €/MW/startup |  |  |  | ctrl | 2030 | 10
1.1 Traditional heat pump | Heat pump, up to 60 °C, Temp lift = 40 K | Technology-specific data | Startup cost [€/MW/startup] | €/MW/startup |  |  |  | ctrl | 2035 | 10
1.1 Traditional heat pump | Heat pump, up to 60 °C, Temp lift = 40 K | Technology-specific data | Startup cost [€/MW/startup] | €/MW/startup |  |  |  | ctrl | 2040 | 10
1.1 Traditional heat pump | Heat pump, up to 60 °C, Temp lift = 40 K | Technology-specific data | Startup cost [€/MW/startup] | €/MW/startup |  |  |  | ctrl | 2050 | 10
1.1 Traditional heat pump | Heat pump, up to 60 °C, Temp lift = 40 K | Technology-specific data | Temperature heat source return [°C] | °C |  | I |  | ctrl | 2025 | 20
1.1 Traditional heat pump | Heat pump, up to 60 °C, Temp lift = 40 K | Technology-specific data | Temperature heat source return [°C] | °C |  | I |  | ctrl | 2030 | 20
1.1 Traditional heat pump | Heat pump, up to 60 °C, Temp lift = 40 K | Technology-specific data | Temperature heat source return [°C] | °C |  | I |  | ctrl | 2035 | 20
1.1 Traditional heat pump | Heat pump, up to 60 °C, Temp lift = 40 K | Technology-specific data | Temperature heat source return [°C] | °C |  | I |  | ctrl | 2040 | 20
1.1 Traditional heat pump | Heat pump, up to 60 °C, Temp lift = 40 K | Technology-specific data | Temperature heat source return [°C] | °C |  | I |  | ctrl | 2050 | 20
1.1 Traditional heat pump | Heat pump, up to 60 °C, Temp lift = 40 K | Technology-specific data | Temperature heat source supply [°C] | °C |  | I |  | ctrl | 2025 | 30
1.1 Traditional heat pump | Heat pump, up to 60 °C, Temp lift = 40 K | Technology-specific data | Temperature heat source supply [°C] | °C |  | I |  | ctrl | 2030 | 30
1.1 Traditional heat pump | Heat pump, up to 60 °C, Temp lift = 40 K | Technology-specific data | Temperature heat source supply [°C] | °C |  | I |  | ctrl | 2035 | 30
1.1 Traditional heat pump | Heat pump, up to 60 °C, Temp lift = 40 K | Technology-specific data | Temperature heat source supply [°C] | °C |  | I |  | ctrl | 2040 | 30
1.1 Traditional heat pump | Heat pump, up to 60 °C, Temp lift = 40 K | Technology-specific data | Temperature heat source supply [°C] | °C |  | I |  | ctrl | 2050 | 30
1.2 heat_cool hp 80 C 75 K | Combined heating and cooling heat pump, up to 80 °C, Temp lift = 75 K | Energy/technical data | Auxiliary electricity consumption [% of heat gen] | pct.ofheatgen |  |  | 2 | ctrl | 2025 | 0.01
1.2 heat_cool hp 80 C 75 K | Combined heating and cooling heat pump, up to 80 °C, Temp lift = 75 K | Energy/technical data | Auxiliary electricity consumption [% of heat gen] | pct.ofheatgen |  |  | 2 | ctrl | 2030 | 0.01
1.2 heat_cool hp 80 C 75 K | Combined heating and cooling heat pump, up to 80 °C, Temp lift = 75 K | Energy/technical data | Auxiliary electricity consumption [% of heat gen] | pct.ofheatgen |  |  | 2 | ctrl | 2035 | 0.01
1.2 heat_cool hp 80 C 75 K | Combined heating and cooling heat pump, up to 80 °C, Temp lift = 75 K | Energy/technical data | Auxiliary electricity consumption [% of heat gen] | pct.ofheatgen |  |  | 2 | ctrl | 2040 | 0.01
1.2 heat_cool hp 80 C 75 K | Combined heating and cooling heat pump, up to 80 °C, Temp lift = 75 K | Energy/technical data | Auxiliary electricity consumption [% of heat gen] | pct.ofheatgen |  |  | 2 | ctrl | 2050 | 0.01
1.2 heat_cool hp 80 C 75 K | Combined heating and cooling heat pump, up to 80 °C, Temp lift = 75 K | Energy/technical data | Auxiliary electricity consumption [% of heat gen] | pct.ofheatgen |  |  | 2 | lower | 2025 | 0.01
1.2 heat_cool hp 80 C 75 K | Combined heating and cooling heat pump, up to 80 °C, Temp lift = 75 K | Energy/technical data | Auxiliary electricity consumption [% of heat gen] | pct.ofheatgen |  |  | 2 | lower | 2050 | 0.01
1.2 heat_cool hp 80 C 75 K | Combined heating and cooling heat pump, up to 80 °C, Temp lift = 75 K | Energy/technical data | Auxiliary electricity consumption [% of heat gen] | pct.ofheatgen |  |  | 2 | upper | 2025 | 0.04
1.2 heat_cool hp 80 C 75 K | Combined heating and cooling heat pump, up to 80 °C, Temp lift = 75 K | Energy/technical data | Auxiliary electricity consumption [% of heat gen] | pct.ofheatgen |  |  | 2 | upper | 2050 | 0.04
1.2 heat_cool hp 80 C 75 K | Combined heating and cooling heat pump, up to 80 °C, Temp lift = 75 K | Energy/technical data | Construction time [years] | years |  |  | 2 | ctrl | 2025 | 0.5
1.2 heat_cool hp 80 C 75 K | Combined heating and cooling heat pump, up to 80 °C, Temp lift = 75 K | Energy/technical data | Construction time [years] | years |  |  | 2 | ctrl | 2030 | 0.5
1.2 heat_cool hp 80 C 75 K | Combined heating and cooling heat pump, up to 80 °C, Temp lift = 75 K | Energy/technical data | Construction time [years] | years |  |  | 2 | ctrl | 2035 | 0.5
1.2 heat_cool hp 80 C 75 K | Combined heating and cooling heat pump, up to 80 °C, Temp lift = 75 K | Energy/technical data | Construction time [years] | years |  |  | 2 | ctrl | 2040 | 0.5
1.2 heat_cool hp 80 C 75 K | Combined heating and cooling heat pump, up to 80 °C, Temp lift = 75 K | Energy/technical data | Construction time [years] | years |  |  | 2 | ctrl | 2050 | 0.5
1.2 heat_cool hp 80 C 75 K | Combined heating and cooling heat pump, up to 80 °C, Temp lift = 75 K | Energy/technical data | Construction time [years] | years |  |  | 2 | lower | 2025 | 0.3
1.2 heat_cool hp 80 C 75 K | Combined heating and cooling heat pump, up to 80 °C, Temp lift = 75 K | Energy/technical data | Construction time [years] | years |  |  | 2 | lower | 2050 | 0.3
1.2 heat_cool hp 80 C 75 K | Combined heating and cooling heat pump, up to 80 °C, Temp lift = 75 K | Energy/technical data | Construction time [years] | years |  |  | 2 | upper | 2025 | 1
1.2 heat_cool hp 80 C 75 K | Combined heating and cooling heat pump, up to 80 °C, Temp lift = 75 K | Energy/technical data | Construction time [years] | years |  |  | 2 | upper | 2050 | 1
1.2 heat_cool hp 80 C 75 K | Combined heating and cooling heat pump, up to 80 °C, Temp lift = 75 K | Energy/technical data | Forced outage [%] | pct. |  | D | 2 | ctrl | 2025 | 0
1.2 heat_cool hp 80 C 75 K | Combined heating and cooling heat pump, up to 80 °C, Temp lift = 75 K | Energy/technical data | Forced outage [%] | pct. |  | D | 2 | ctrl | 2030 | 0
1.2 heat_cool hp 80 C 75 K | Combined heating and cooling heat pump, up to 80 °C, Temp lift = 75 K | Energy/technical data | Forced outage [%] | pct. |  | D | 2 | ctrl | 2035 | 0
1.2 heat_cool hp 80 C 75 K | Combined heating and cooling heat pump, up to 80 °C, Temp lift = 75 K | Energy/technical data | Forced outage [%] | pct. |  | D | 2 | ctrl | 2040 | 0
1.2 heat_cool hp 80 C 75 K | Combined heating and cooling heat pump, up to 80 °C, Temp lift = 75 K | Energy/technical data | Forced outage [%] | pct. |  | D | 2 | ctrl | 2050 | 0
1.2 heat_cool hp 80 C 75 K | Combined heating and cooling heat pump, up to 80 °C, Temp lift = 75 K | Energy/technical data | Forced outage [%] | pct. |  | D | 2 | lower | 2025 | 0
1.2 heat_cool hp 80 C 75 K | Combined heating and cooling heat pump, up to 80 °C, Temp lift = 75 K | Energy/technical data | Forced outage [%] | pct. |  | D | 2 | lower | 2050 | 0
1.2 heat_cool hp 80 C 75 K | Combined heating and cooling heat pump, up to 80 °C, Temp lift = 75 K | Energy/technical data | Forced outage [%] | pct. |  | D | 2 | upper | 2025 | 0.01
1.2 heat_cool hp 80 C 75 K | Combined heating and cooling heat pump, up to 80 °C, Temp lift = 75 K | Energy/technical data | Forced outage [%] | pct. |  | D | 2 | upper | 2050 | 0.01
1.2 heat_cool hp 80 C 75 K | Combined heating and cooling heat pump, up to 80 °C, Temp lift = 75 K | Energy/technical data | Heat generation capacity for one unit [MW] | MW |  | A | [1, 2] | ctrl | 2025 | 3
1.2 heat_cool hp 80 C 75 K | Combined heating and cooling heat pump, up to 80 °C, Temp lift = 75 K | Energy/technical data | Heat generation capacity for one unit [MW] | MW |  | A | [1, 2] | ctrl | 2030 | 3
1.2 heat_cool hp 80 C 75 K | Combined heating and cooling heat pump, up to 80 °C, Temp lift = 75 K | Energy/technical data | Heat generation capacity for one unit [MW] | MW |  | A | [1, 2] | ctrl | 2035 | 3
1.2 heat_cool hp 80 C 75 K | Combined heating and cooling heat pump, up to 80 °C, Temp lift = 75 K | Energy/technical data | Heat generation capacity for one unit [MW] | MW |  | A | [1, 2] | ctrl | 2040 | 3
1.2 heat_cool hp 80 C 75 K | Combined heating and cooling heat pump, up to 80 °C, Temp lift = 75 K | Energy/technical data | Heat generation capacity for one unit [MW] | MW |  | A | [1, 2] | ctrl | 2050 | 3
1.2 heat_cool hp 80 C 75 K | Combined heating and cooling heat pump, up to 80 °C, Temp lift = 75 K | Energy/technical data | Heat generation capacity for one unit [MW] | MW |  | A | [1, 2] | lower | 2025 | 0.5
1.2 heat_cool hp 80 C 75 K | Combined heating and cooling heat pump, up to 80 °C, Temp lift = 75 K | Energy/technical data | Heat generation capacity for one unit [MW] | MW |  | A | [1, 2] | lower | 2050 | 0.5
1.2 heat_cool hp 80 C 75 K | Combined heating and cooling heat pump, up to 80 °C, Temp lift = 75 K | Energy/technical data | Heat generation capacity for one unit [MW] | MW |  | A | [1, 2] | upper | 2025 | 5
1.2 heat_cool hp 80 C 75 K | Combined heating and cooling heat pump, up to 80 °C, Temp lift = 75 K | Energy/technical data | Heat generation capacity for one unit [MW] | MW |  | A | [1, 2] | upper | 2050 | 5
1.2 heat_cool hp 80 C 75 K | Combined heating and cooling heat pump, up to 80 °C, Temp lift = 75 K | Energy/technical data | Planned outage [weeks per year] | weeks/year |  |  | 2 | ctrl | 2025 | 1
1.2 heat_cool hp 80 C 75 K | Combined heating and cooling heat pump, up to 80 °C, Temp lift = 75 K | Energy/technical data | Planned outage [weeks per year] | weeks/year |  |  | 2 | ctrl | 2030 | 1
1.2 heat_cool hp 80 C 75 K | Combined heating and cooling heat pump, up to 80 °C, Temp lift = 75 K | Energy/technical data | Planned outage [weeks per year] | weeks/year |  |  | 2 | ctrl | 2035 | 1
1.2 heat_cool hp 80 C 75 K | Combined heating and cooling heat pump, up to 80 °C, Temp lift = 75 K | Energy/technical data | Planned outage [weeks per year] | weeks/year |  |  | 2 | ctrl | 2040 | 1
1.2 heat_cool hp 80 C 75 K | Combined heating and cooling heat pump, up to 80 °C, Temp lift = 75 K | Energy/technical data | Planned outage [weeks per year] | weeks/year |  |  | 2 | ctrl | 2050 | 1
1.2 heat_cool hp 80 C 75 K | Combined heating and cooling heat pump, up to 80 °C, Temp lift = 75 K | Energy/technical data | Planned outage [weeks per year] | weeks/year |  |  | 2 | lower | 2025 | 0.5
1.2 heat_cool hp 80 C 75 K | Combined heating and cooling heat pump, up to 80 °C, Temp lift = 75 K | Energy/technical data | Planned outage [weeks per year] | weeks/year |  |  | 2 | lower | 2050 | 0.5
1.2 heat_cool hp 80 C 75 K | Combined heating and cooling heat pump, up to 80 °C, Temp lift = 75 K | Energy/technical data | Planned outage [weeks per year] | weeks/year |  |  | 2 | upper | 2025 | 2
1.2 heat_cool hp 80 C 75 K | Combined heating and cooling heat pump, up to 80 °C, Temp lift = 75 K | Energy/technical data | Planned outage [weeks per year] | weeks/year |  |  | 2 | upper | 2050 | 2
1.2 heat_cool hp 80 C 75 K | Combined heating and cooling heat pump, up to 80 °C, Temp lift = 75 K | Energy/technical data | Technical lifetime [years] | years |  |  | 2 | ctrl | 2025 | 25
1.2 heat_cool hp 80 C 75 K | Combined heating and cooling heat pump, up to 80 °C, Temp lift = 75 K | Energy/technical data | Technical lifetime [years] | years |  |  | 2 | ctrl | 2030 | 25
1.2 heat_cool hp 80 C 75 K | Combined heating and cooling heat pump, up to 80 °C, Temp lift = 75 K | Energy/technical data | Technical lifetime [years] | years |  |  | 2 | ctrl | 2035 | 25
1.2 heat_cool hp 80 C 75 K | Combined heating and cooling heat pump, up to 80 °C, Temp lift = 75 K | Energy/technical data | Technical lifetime [years] | years |  |  | 2 | ctrl | 2040 | 25
1.2 heat_cool hp 80 C 75 K | Combined heating and cooling heat pump, up to 80 °C, Temp lift = 75 K | Energy/technical data | Technical lifetime [years] | years |  |  | 2 | ctrl | 2050 | 25
1.2 heat_cool hp 80 C 75 K | Combined heating and cooling heat pump, up to 80 °C, Temp lift = 75 K | Energy/technical data | Technical lifetime [years] | years |  |  | 2 | lower | 2025 | 15
1.2 heat_cool hp 80 C 75 K | Combined heating and cooling heat pump, up to 80 °C, Temp lift = 75 K | Energy/technical data | Technical lifetime [years] | years |  |  | 2 | lower | 2050 | 15
1.2 heat_cool hp 80 C 75 K | Combined heating and cooling heat pump, up to 80 °C, Temp lift = 75 K | Energy/technical data | Technical lifetime [years] | years |  |  | 2 | upper | 2025 | 40
1.2 heat_cool hp 80 C 75 K | Combined heating and cooling heat pump, up to 80 °C, Temp lift = 75 K | Energy/technical data | Technical lifetime [years] | years |  |  | 2 | upper | 2050 | 40
1.2 heat_cool hp 80 C 75 K | Combined heating and cooling heat pump, up to 80 °C, Temp lift = 75 K | Energy/technical data | Total efficiency, net [%], annual average | pct. |  | B,C |  | ctrl | 2025 | 3.3
1.2 heat_cool hp 80 C 75 K | Combined heating and cooling heat pump, up to 80 °C, Temp lift = 75 K | Energy/technical data | Total efficiency, net [%], annual average | pct. |  | B,C |  | ctrl | 2030 | 3.38
1.2 heat_cool hp 80 C 75 K | Combined heating and cooling heat pump, up to 80 °C, Temp lift = 75 K | Energy/technical data | Total efficiency, net [%], annual average | pct. |  | B,C |  | ctrl | 2035 | 3.43
1.2 heat_cool hp 80 C 75 K | Combined heating and cooling heat pump, up to 80 °C, Temp lift = 75 K | Energy/technical data | Total efficiency, net [%], annual average | pct. |  | B,C |  | ctrl | 2040 | 3.4486
1.2 heat_cool hp 80 C 75 K | Combined heating and cooling heat pump, up to 80 °C, Temp lift = 75 K | Energy/technical data | Total efficiency, net [%], annual average | pct. |  | B,C |  | ctrl | 2050 | 3.4836
1.2 heat_cool hp 80 C 75 K | Combined heating and cooling heat pump, up to 80 °C, Temp lift = 75 K | Energy/technical data | Total efficiency, net [%], annual average | pct. |  | B,C |  | lower | 2025 | 3.28
1.2 heat_cool hp 80 C 75 K | Combined heating and cooling heat pump, up to 80 °C, Temp lift = 75 K | Energy/technical data | Total efficiency, net [%], annual average | pct. |  | B,C |  | lower | 2050 | 3.3776
1.2 heat_cool hp 80 C 75 K | Combined heating and cooling heat pump, up to 80 °C, Temp lift = 75 K | Energy/technical data | Total efficiency, net [%], annual average | pct. |  | B,C |  | upper | 2025 | 3.4675
1.2 heat_cool hp 80 C 75 K | Combined heating and cooling heat pump, up to 80 °C, Temp lift = 75 K | Energy/technical data | Total efficiency, net [%], annual average | pct. |  | B,C |  | upper | 2050 | 3.5543
1.2 heat_cool hp 80 C 75 K | Combined heating and cooling heat pump, up to 80 °C, Temp lift = 75 K | Energy/technical data | Total efficiency, net [%], nominel load | pct. |  | B | [1, 3] | ctrl | 2025 | 3.35
1.2 heat_cool hp 80 C 75 K | Combined heating and cooling heat pump, up to 80 °C, Temp lift = 75 K | Energy/technical data | Total efficiency, net [%], nominel load | pct. |  | B | [1, 3] | ctrl | 2030 | 3.43
1.2 heat_cool hp 80 C 75 K | Combined heating and cooling heat pump, up to 80 °C, Temp lift = 75 K | Energy/technical data | Total efficiency, net [%], nominel load | pct. |  | B | [1, 3] | ctrl | 2035 | 3.48
1.2 heat_cool hp 80 C 75 K | Combined heating and cooling heat pump, up to 80 °C, Temp lift = 75 K | Energy/technical data | Total efficiency, net [%], nominel load | pct. |  | B | [1, 3] | ctrl | 2040 | 3.4986
1.2 heat_cool hp 80 C 75 K | Combined heating and cooling heat pump, up to 80 °C, Temp lift = 75 K | Energy/technical data | Total efficiency, net [%], nominel load | pct. |  | B | [1, 3] | ctrl | 2050 | 3.5336
1.2 heat_cool hp 80 C 75 K | Combined heating and cooling heat pump, up to 80 °C, Temp lift = 75 K | Energy/technical data | Total efficiency, net [%], nominel load | pct. |  | B | [1, 3] | lower | 2025 | 3.33
1.2 heat_cool hp 80 C 75 K | Combined heating and cooling heat pump, up to 80 °C, Temp lift = 75 K | Energy/technical data | Total efficiency, net [%], nominel load | pct. |  | B | [1, 3] | lower | 2050 | 3.4276
1.2 heat_cool hp 80 C 75 K | Combined heating and cooling heat pump, up to 80 °C, Temp lift = 75 K | Energy/technical data | Total efficiency, net [%], nominel load | pct. |  | B | [1, 3] | upper | 2025 | 3.5175
1.2 heat_cool hp 80 C 75 K | Combined heating and cooling heat pump, up to 80 °C, Temp lift = 75 K | Energy/technical data | Total efficiency, net [%], nominel load | pct. |  | B | [1, 3] | upper | 2050 | 3.6043
1.2 heat_cool hp 80 C 75 K | Combined heating and cooling heat pump, up to 80 °C, Temp lift = 75 K | Financial data | - of which equipment [%] | pct. |  | E | 2 | ctrl | 2025 | 0.4
1.2 heat_cool hp 80 C 75 K | Combined heating and cooling heat pump, up to 80 °C, Temp lift = 75 K | Financial data | - of which equipment [%] | pct. |  | E | 2 | ctrl | 2030 | 0.4
1.2 heat_cool hp 80 C 75 K | Combined heating and cooling heat pump, up to 80 °C, Temp lift = 75 K | Financial data | - of which equipment [%] | pct. |  | E | 2 | ctrl | 2035 | 0.4
1.2 heat_cool hp 80 C 75 K | Combined heating and cooling heat pump, up to 80 °C, Temp lift = 75 K | Financial data | - of which equipment [%] | pct. |  | E | 2 | ctrl | 2040 | 0.4
1.2 heat_cool hp 80 C 75 K | Combined heating and cooling heat pump, up to 80 °C, Temp lift = 75 K | Financial data | - of which equipment [%] | pct. |  | E | 2 | ctrl | 2050 | 0.4
1.2 heat_cool hp 80 C 75 K | Combined heating and cooling heat pump, up to 80 °C, Temp lift = 75 K | Financial data | - of which installation and other costs [%] | pct. |  | F | 2 | ctrl | 2025 | 0.6
1.2 heat_cool hp 80 C 75 K | Combined heating and cooling heat pump, up to 80 °C, Temp lift = 75 K | Financial data | - of which installation and other costs [%] | pct. |  | F | 2 | ctrl | 2030 | 0.6
1.2 heat_cool hp 80 C 75 K | Combined heating and cooling heat pump, up to 80 °C, Temp lift = 75 K | Financial data | - of which installation and other costs [%] | pct. |  | F | 2 | ctrl | 2035 | 0.6
1.2 heat_cool hp 80 C 75 K | Combined heating and cooling heat pump, up to 80 °C, Temp lift = 75 K | Financial data | - of which installation and other costs [%] | pct. |  | F | 2 | ctrl | 2040 | 0.6
1.2 heat_cool hp 80 C 75 K | Combined heating and cooling heat pump, up to 80 °C, Temp lift = 75 K | Financial data | - of which installation and other costs [%] | pct. |  | F | 2 | ctrl | 2050 | 0.6
1.2 heat_cool hp 80 C 75 K | Combined heating and cooling heat pump, up to 80 °C, Temp lift = 75 K | Financial data | Fixed O&M [€/MJ/s/year] | €/MJ/s/year |  |  | 2 | ctrl | 2025 | 2127
1.2 heat_cool hp 80 C 75 K | Combined heating and cooling heat pump, up to 80 °C, Temp lift = 75 K | Financial data | Fixed O&M [€/MJ/s/year] | €/MJ/s/year |  |  | 2 | ctrl | 2030 | 2095
1.2 heat_cool hp 80 C 75 K | Combined heating and cooling heat pump, up to 80 °C, Temp lift = 75 K | Financial data | Fixed O&M [€/MJ/s/year] | €/MJ/s/year |  |  | 2 | ctrl | 2035 | 2032
1.2 heat_cool hp 80 C 75 K | Combined heating and cooling heat pump, up to 80 °C, Temp lift = 75 K | Financial data | Fixed O&M [€/MJ/s/year] | €/MJ/s/year |  |  | 2 | ctrl | 2040 | 2032
1.2 heat_cool hp 80 C 75 K | Combined heating and cooling heat pump, up to 80 °C, Temp lift = 75 K | Financial data | Fixed O&M [€/MJ/s/year] | €/MJ/s/year |  |  | 2 | ctrl | 2050 | 2001
1.2 heat_cool hp 80 C 75 K | Combined heating and cooling heat pump, up to 80 °C, Temp lift = 75 K | Financial data | Fixed O&M [€/MJ/s/year] | €/MJ/s/year |  |  | 2 | lower | 2025 | 2032
1.2 heat_cool hp 80 C 75 K | Combined heating and cooling heat pump, up to 80 °C, Temp lift = 75 K | Financial data | Fixed O&M [€/MJ/s/year] | €/MJ/s/year |  |  | 2 | lower | 2050 | 1970
1.2 heat_cool hp 80 C 75 K | Combined heating and cooling heat pump, up to 80 °C, Temp lift = 75 K | Financial data | Fixed O&M [€/MJ/s/year] | €/MJ/s/year |  |  | 2 | upper | 2025 | 2127
1.2 heat_cool hp 80 C 75 K | Combined heating and cooling heat pump, up to 80 °C, Temp lift = 75 K | Financial data | Fixed O&M [€/MJ/s/year] | €/MJ/s/year |  |  | 2 | upper | 2050 | 2127
1.2 heat_cool hp 80 C 75 K | Combined heating and cooling heat pump, up to 80 °C, Temp lift = 75 K | Financial data | Nominal investment [M€/MW] | M€/MW |  |  | 2 | ctrl | 2025 | 0.95
1.2 heat_cool hp 80 C 75 K | Combined heating and cooling heat pump, up to 80 °C, Temp lift = 75 K | Financial data | Nominal investment [M€/MW] | M€/MW |  |  | 2 | ctrl | 2030 | 0.94
1.2 heat_cool hp 80 C 75 K | Combined heating and cooling heat pump, up to 80 °C, Temp lift = 75 K | Financial data | Nominal investment [M€/MW] | M€/MW |  |  | 2 | ctrl | 2035 | 0.91
1.2 heat_cool hp 80 C 75 K | Combined heating and cooling heat pump, up to 80 °C, Temp lift = 75 K | Financial data | Nominal investment [M€/MW] | M€/MW |  |  | 2 | ctrl | 2040 | 0.91
1.2 heat_cool hp 80 C 75 K | Combined heating and cooling heat pump, up to 80 °C, Temp lift = 75 K | Financial data | Nominal investment [M€/MW] | M€/MW |  |  | 2 | ctrl | 2050 | 0.89
1.2 heat_cool hp 80 C 75 K | Combined heating and cooling heat pump, up to 80 °C, Temp lift = 75 K | Financial data | Nominal investment [M€/MW] | M€/MW |  |  | 2 | lower | 2025 | 0.91
1.2 heat_cool hp 80 C 75 K | Combined heating and cooling heat pump, up to 80 °C, Temp lift = 75 K | Financial data | Nominal investment [M€/MW] | M€/MW |  |  | 2 | lower | 2050 | 0.88
1.2 heat_cool hp 80 C 75 K | Combined heating and cooling heat pump, up to 80 °C, Temp lift = 75 K | Financial data | Nominal investment [M€/MW] | M€/MW |  |  | 2 | upper | 2025 | 0.95
1.2 heat_cool hp 80 C 75 K | Combined heating and cooling heat pump, up to 80 °C, Temp lift = 75 K | Financial data | Nominal investment [M€/MW] | M€/MW |  |  | 2 | upper | 2050 | 0.95
1.2 heat_cool hp 80 C 75 K | Combined heating and cooling heat pump, up to 80 °C, Temp lift = 75 K | Financial data | Variable O&M [€/MWh] | €/MWh |  |  | 2 | ctrl | 2025 | 3.07
1.2 heat_cool hp 80 C 75 K | Combined heating and cooling heat pump, up to 80 °C, Temp lift = 75 K | Financial data | Variable O&M [€/MWh] | €/MWh |  |  | 2 | ctrl | 2030 | 3.02
1.2 heat_cool hp 80 C 75 K | Combined heating and cooling heat pump, up to 80 °C, Temp lift = 75 K | Financial data | Variable O&M [€/MWh] | €/MWh |  |  | 2 | ctrl | 2035 | 2.93
1.2 heat_cool hp 80 C 75 K | Combined heating and cooling heat pump, up to 80 °C, Temp lift = 75 K | Financial data | Variable O&M [€/MWh] | €/MWh |  |  | 2 | ctrl | 2040 | 2.93
1.2 heat_cool hp 80 C 75 K | Combined heating and cooling heat pump, up to 80 °C, Temp lift = 75 K | Financial data | Variable O&M [€/MWh] | €/MWh |  |  | 2 | ctrl | 2050 | 2.89
1.2 heat_cool hp 80 C 75 K | Combined heating and cooling heat pump, up to 80 °C, Temp lift = 75 K | Financial data | Variable O&M [€/MWh] | €/MWh |  |  | 2 | lower | 2025 | 2.93
1.2 heat_cool hp 80 C 75 K | Combined heating and cooling heat pump, up to 80 °C, Temp lift = 75 K | Financial data | Variable O&M [€/MWh] | €/MWh |  |  | 2 | lower | 2050 | 2.84
1.2 heat_cool hp 80 C 75 K | Combined heating and cooling heat pump, up to 80 °C, Temp lift = 75 K | Financial data | Variable O&M [€/MWh] | €/MWh |  |  | 2 | upper | 2025 | 3.07
1.2 heat_cool hp 80 C 75 K | Combined heating and cooling heat pump, up to 80 °C, Temp lift = 75 K | Financial data | Variable O&M [€/MWh] | €/MWh |  |  | 2 | upper | 2050 | 3.07
1.2 heat_cool hp 80 C 75 K | Combined heating and cooling heat pump, up to 80 °C, Temp lift = 75 K | Regulation Ability | Cold start-up time [hours] | hours |  |  | 2 | ctrl | 2025 | 1
1.2 heat_cool hp 80 C 75 K | Combined heating and cooling heat pump, up to 80 °C, Temp lift = 75 K | Regulation Ability | Cold start-up time [hours] | hours |  |  | 2 | ctrl | 2030 | 1
1.2 heat_cool hp 80 C 75 K | Combined heating and cooling heat pump, up to 80 °C, Temp lift = 75 K | Regulation Ability | Cold start-up time [hours] | hours |  |  | 2 | ctrl | 2035 | 1
1.2 heat_cool hp 80 C 75 K | Combined heating and cooling heat pump, up to 80 °C, Temp lift = 75 K | Regulation Ability | Cold start-up time [hours] | hours |  |  | 2 | ctrl | 2040 | 1
1.2 heat_cool hp 80 C 75 K | Combined heating and cooling heat pump, up to 80 °C, Temp lift = 75 K | Regulation Ability | Cold start-up time [hours] | hours |  |  | 2 | ctrl | 2050 | 1
1.2 heat_cool hp 80 C 75 K | Combined heating and cooling heat pump, up to 80 °C, Temp lift = 75 K | Regulation Ability | Cold start-up time [hours] | hours |  |  | 2 | lower | 2025 | 0.2
1.2 heat_cool hp 80 C 75 K | Combined heating and cooling heat pump, up to 80 °C, Temp lift = 75 K | Regulation Ability | Cold start-up time [hours] | hours |  |  | 2 | lower | 2050 | 0.2
1.2 heat_cool hp 80 C 75 K | Combined heating and cooling heat pump, up to 80 °C, Temp lift = 75 K | Regulation Ability | Cold start-up time [hours] | hours |  |  | 2 | upper | 2025 | 1
1.2 heat_cool hp 80 C 75 K | Combined heating and cooling heat pump, up to 80 °C, Temp lift = 75 K | Regulation Ability | Cold start-up time [hours] | hours |  |  | 2 | upper | 2050 | 1
1.2 heat_cool hp 80 C 75 K | Combined heating and cooling heat pump, up to 80 °C, Temp lift = 75 K | Regulation Ability | Minimum load [% of full load] | pct.offullload |  |  | 2 | ctrl | 2025 | 0.25
1.2 heat_cool hp 80 C 75 K | Combined heating and cooling heat pump, up to 80 °C, Temp lift = 75 K | Regulation Ability | Minimum load [% of full load] | pct.offullload |  |  | 2 | ctrl | 2030 | 0.25
1.2 heat_cool hp 80 C 75 K | Combined heating and cooling heat pump, up to 80 °C, Temp lift = 75 K | Regulation Ability | Minimum load [% of full load] | pct.offullload |  |  | 2 | ctrl | 2035 | 0.25
1.2 heat_cool hp 80 C 75 K | Combined heating and cooling heat pump, up to 80 °C, Temp lift = 75 K | Regulation Ability | Minimum load [% of full load] | pct.offullload |  |  | 2 | ctrl | 2040 | 0.25
1.2 heat_cool hp 80 C 75 K | Combined heating and cooling heat pump, up to 80 °C, Temp lift = 75 K | Regulation Ability | Minimum load [% of full load] | pct.offullload |  |  | 2 | ctrl | 2050 | 0.25
1.2 heat_cool hp 80 C 75 K | Combined heating and cooling heat pump, up to 80 °C, Temp lift = 75 K | Regulation Ability | Minimum load [% of full load] | pct.offullload |  |  | 2 | lower | 2025 | 0.1
1.2 heat_cool hp 80 C 75 K | Combined heating and cooling heat pump, up to 80 °C, Temp lift = 75 K | Regulation Ability | Minimum load [% of full load] | pct.offullload |  |  | 2 | lower | 2050 | 0.1
1.2 heat_cool hp 80 C 75 K | Combined heating and cooling heat pump, up to 80 °C, Temp lift = 75 K | Regulation Ability | Minimum load [% of full load] | pct.offullload |  |  | 2 | upper | 2025 | 0.5
1.2 heat_cool hp 80 C 75 K | Combined heating and cooling heat pump, up to 80 °C, Temp lift = 75 K | Regulation Ability | Minimum load [% of full load] | pct.offullload |  |  | 2 | upper | 2050 | 0.5
1.2 heat_cool hp 80 C 75 K | Combined heating and cooling heat pump, up to 80 °C, Temp lift = 75 K | Regulation Ability | Warm start-up time [hours] | hours |  |  | 2 | ctrl | 2025 | 0.1
1.2 heat_cool hp 80 C 75 K | Combined heating and cooling heat pump, up to 80 °C, Temp lift = 75 K | Regulation Ability | Warm start-up time [hours] | hours |  |  | 2 | ctrl | 2030 | 0.1
1.2 heat_cool hp 80 C 75 K | Combined heating and cooling heat pump, up to 80 °C, Temp lift = 75 K | Regulation Ability | Warm start-up time [hours] | hours |  |  | 2 | ctrl | 2035 | 0.1
1.2 heat_cool hp 80 C 75 K | Combined heating and cooling heat pump, up to 80 °C, Temp lift = 75 K | Regulation Ability | Warm start-up time [hours] | hours |  |  | 2 | ctrl | 2040 | 0.1
1.2 heat_cool hp 80 C 75 K | Combined heating and cooling heat pump, up to 80 °C, Temp lift = 75 K | Regulation Ability | Warm start-up time [hours] | hours |  |  | 2 | ctrl | 2050 | 0.1
1.2 heat_cool hp 80 C 75 K | Combined heating and cooling heat pump, up to 80 °C, Temp lift = 75 K | Regulation Ability | Warm start-up time [hours] | hours |  |  | 2 | lower | 2025 | 0.1
1.2 heat_cool hp 80 C 75 K | Combined heating and cooling heat pump, up to 80 °C, Temp lift = 75 K | Regulation Ability | Warm start-up time [hours] | hours |  |  | 2 | lower | 2050 | 0.1
1.2 heat_cool hp 80 C 75 K | Combined heating and cooling heat pump, up to 80 °C, Temp lift = 75 K | Regulation Ability | Warm start-up time [hours] | hours |  |  | 2 | upper | 2025 | 0.2
1.2 heat_cool hp 80 C 75 K | Combined heating and cooling heat pump, up to 80 °C, Temp lift = 75 K | Regulation Ability | Warm start-up time [hours] | hours |  |  | 2 | upper | 2050 | 0.2
1.2 heat_cool hp 80 C 75 K | Combined heating and cooling heat pump, up to 80 °C, Temp lift = 75 K | Technology-specific data | Cooling generation capacity for one unit [MW] | MW |  |  |  | ctrl | 2025 | -86.5522
1.2 heat_cool hp 80 C 75 K | Combined heating and cooling heat pump, up to 80 °C, Temp lift = 75 K | Technology-specific data | Cooling generation capacity for one unit [MW] | MW |  |  |  | ctrl | 2030 | -84.4636
1.2 heat_cool hp 80 C 75 K | Combined heating and cooling heat pump, up to 80 °C, Temp lift = 75 K | Technology-specific data | Cooling generation capacity for one unit [MW] | MW |  |  |  | ctrl | 2035 | -83.2069
1.2 heat_cool hp 80 C 75 K | Combined heating and cooling heat pump, up to 80 °C, Temp lift = 75 K | Technology-specific data | Cooling generation capacity for one unit [MW] | MW |  |  |  | ctrl | 2040 | -82.7486
1.2 heat_cool hp 80 C 75 K | Combined heating and cooling heat pump, up to 80 °C, Temp lift = 75 K | Technology-specific data | Cooling generation capacity for one unit [MW] | MW |  |  |  | ctrl | 2050 | -81.8996
1.2 heat_cool hp 80 C 75 K | Combined heating and cooling heat pump, up to 80 °C, Temp lift = 75 K | Technology-specific data | Indirect investments cost [M€/MW] | M€/MW |  | H |  | ctrl | 2025 | 0.19
1.2 heat_cool hp 80 C 75 K | Combined heating and cooling heat pump, up to 80 °C, Temp lift = 75 K | Technology-specific data | Indirect investments cost [M€/MW] | M€/MW |  | H |  | ctrl | 2030 | 0.188
1.2 heat_cool hp 80 C 75 K | Combined heating and cooling heat pump, up to 80 °C, Temp lift = 75 K | Technology-specific data | Indirect investments cost [M€/MW] | M€/MW |  | H |  | ctrl | 2035 | 0.182
1.2 heat_cool hp 80 C 75 K | Combined heating and cooling heat pump, up to 80 °C, Temp lift = 75 K | Technology-specific data | Indirect investments cost [M€/MW] | M€/MW |  | H |  | ctrl | 2040 | 0.182
1.2 heat_cool hp 80 C 75 K | Combined heating and cooling heat pump, up to 80 °C, Temp lift = 75 K | Technology-specific data | Indirect investments cost [M€/MW] | M€/MW |  | H |  | ctrl | 2050 | 0.178
1.2 heat_cool hp 80 C 75 K | Combined heating and cooling heat pump, up to 80 °C, Temp lift = 75 K | Technology-specific data | Non energy gains [M€/MW] | M€/MW |  |  |  | ctrl | 2025 | -
1.2 heat_cool hp 80 C 75 K | Combined heating and cooling heat pump, up to 80 °C, Temp lift = 75 K | Technology-specific data | Non energy gains [M€/MW] | M€/MW |  |  |  | ctrl | 2030 | -
1.2 heat_cool hp 80 C 75 K | Combined heating and cooling heat pump, up to 80 °C, Temp lift = 75 K | Technology-specific data | Non energy gains [M€/MW] | M€/MW |  |  |  | ctrl | 2035 | -
1.2 heat_cool hp 80 C 75 K | Combined heating and cooling heat pump, up to 80 °C, Temp lift = 75 K | Technology-specific data | Non energy gains [M€/MW] | M€/MW |  |  |  | ctrl | 2040 | -
1.2 heat_cool hp 80 C 75 K | Combined heating and cooling heat pump, up to 80 °C, Temp lift = 75 K | Technology-specific data | Non energy gains [M€/MW] | M€/MW |  |  |  | ctrl | 2050 | -
1.2 heat_cool hp 80 C 75 K | Combined heating and cooling heat pump, up to 80 °C, Temp lift = 75 K | Technology-specific data | Startup cost [€/MW/startup] | €/MW/startup |  |  |  | ctrl | 2025 | 10
1.2 heat_cool hp 80 C 75 K | Combined heating and cooling heat pump, up to 80 °C, Temp lift = 75 K | Technology-specific data | Startup cost [€/MW/startup] | €/MW/startup |  |  |  | ctrl | 2030 | 10
1.2 heat_cool hp 80 C 75 K | Combined heating and cooling heat pump, up to 80 °C, Temp lift = 75 K | Technology-specific data | Startup cost [€/MW/startup] | €/MW/startup |  |  |  | ctrl | 2035 | 10
1.2 heat_cool hp 80 C 75 K | Combined heating and cooling heat pump, up to 80 °C, Temp lift = 75 K | Technology-specific data | Startup cost [€/MW/startup] | €/MW/startup |  |  |  | ctrl | 2040 | 10
1.2 heat_cool hp 80 C 75 K | Combined heating and cooling heat pump, up to 80 °C, Temp lift = 75 K | Technology-specific data | Startup cost [€/MW/startup] | €/MW/startup |  |  |  | ctrl | 2050 | 10
1.2 heat_cool hp 80 C 75 K | Combined heating and cooling heat pump, up to 80 °C, Temp lift = 75 K | Technology-specific data | Temperature heat source return [°C] | °C |  | I |  | ctrl | 2025 | 5
1.2 heat_cool hp 80 C 75 K | Combined heating and cooling heat pump, up to 80 °C, Temp lift = 75 K | Technology-specific data | Temperature heat source return [°C] | °C |  | I |  | ctrl | 2030 | 5
1.2 heat_cool hp 80 C 75 K | Combined heating and cooling heat pump, up to 80 °C, Temp lift = 75 K | Technology-specific data | Temperature heat source return [°C] | °C |  | I |  | ctrl | 2035 | 5
1.2 heat_cool hp 80 C 75 K | Combined heating and cooling heat pump, up to 80 °C, Temp lift = 75 K | Technology-specific data | Temperature heat source return [°C] | °C |  | I |  | ctrl | 2040 | 5
1.2 heat_cool hp 80 C 75 K | Combined heating and cooling heat pump, up to 80 °C, Temp lift = 75 K | Technology-specific data | Temperature heat source return [°C] | °C |  | I |  | ctrl | 2050 | 5
1.2 heat_cool hp 80 C 75 K | Combined heating and cooling heat pump, up to 80 °C, Temp lift = 75 K | Technology-specific data | Temperature heat source supply [°C] | °C |  | I |  | ctrl | 2025 | 15
1.2 heat_cool hp 80 C 75 K | Combined heating and cooling heat pump, up to 80 °C, Temp lift = 75 K | Technology-specific data | Temperature heat source supply [°C] | °C |  | I |  | ctrl | 2030 | 15
1.2 heat_cool hp 80 C 75 K | Combined heating and cooling heat pump, up to 80 °C, Temp lift = 75 K | Technology-specific data | Temperature heat source supply [°C] | °C |  | I |  | ctrl | 2035 | 15
1.2 heat_cool hp 80 C 75 K | Combined heating and cooling heat pump, up to 80 °C, Temp lift = 75 K | Technology-specific data | Temperature heat source supply [°C] | °C |  | I |  | ctrl | 2040 | 15
1.2 heat_cool hp 80 C 75 K | Combined heating and cooling heat pump, up to 80 °C, Temp lift = 75 K | Technology-specific data | Temperature heat source supply [°C] | °C |  | I |  | ctrl | 2050 | 15
2.a High temp. hp Up to 125C | High-temperature heat pumps up to 125 °C | Energy/technical data | Auxiliary electricity consumption [% of heat gen] | pct.ofheatgen |  |  | 1 | ctrl | 2025 | 0.02
2.a High temp. hp Up to 125C | High-temperature heat pumps up to 125 °C | Energy/technical data | Auxiliary electricity consumption [% of heat gen] | pct.ofheatgen |  |  | 1 | ctrl | 2030 | 0.02
2.a High temp. hp Up to 125C | High-temperature heat pumps up to 125 °C | Energy/technical data | Auxiliary electricity consumption [% of heat gen] | pct.ofheatgen |  |  | 1 | ctrl | 2035 | 0.02
2.a High temp. hp Up to 125C | High-temperature heat pumps up to 125 °C | Energy/technical data | Auxiliary electricity consumption [% of heat gen] | pct.ofheatgen |  |  | 1 | ctrl | 2040 | 0.02
2.a High temp. hp Up to 125C | High-temperature heat pumps up to 125 °C | Energy/technical data | Auxiliary electricity consumption [% of heat gen] | pct.ofheatgen |  |  | 1 | ctrl | 2050 | 0.02
2.a High temp. hp Up to 125C | High-temperature heat pumps up to 125 °C | Energy/technical data | Auxiliary electricity consumption [% of heat gen] | pct.ofheatgen |  |  | 1 | lower | 2025 | 0.01
2.a High temp. hp Up to 125C | High-temperature heat pumps up to 125 °C | Energy/technical data | Auxiliary electricity consumption [% of heat gen] | pct.ofheatgen |  |  | 1 | lower | 2050 | 0.01
2.a High temp. hp Up to 125C | High-temperature heat pumps up to 125 °C | Energy/technical data | Auxiliary electricity consumption [% of heat gen] | pct.ofheatgen |  |  | 1 | upper | 2025 | 0.07
2.a High temp. hp Up to 125C | High-temperature heat pumps up to 125 °C | Energy/technical data | Auxiliary electricity consumption [% of heat gen] | pct.ofheatgen |  |  | 1 | upper | 2050 | 0.07
2.a High temp. hp Up to 125C | High-temperature heat pumps up to 125 °C | Energy/technical data | Construction time [years] | years |  | E | 4 | ctrl | 2025 | 0.6
2.a High temp. hp Up to 125C | High-temperature heat pumps up to 125 °C | Energy/technical data | Construction time [years] | years |  | E | 4 | ctrl | 2030 | 0.5
2.a High temp. hp Up to 125C | High-temperature heat pumps up to 125 °C | Energy/technical data | Construction time [years] | years |  | E | 4 | ctrl | 2035 | 0.4
2.a High temp. hp Up to 125C | High-temperature heat pumps up to 125 °C | Energy/technical data | Construction time [years] | years |  | E | 4 | ctrl | 2040 | 0.4
2.a High temp. hp Up to 125C | High-temperature heat pumps up to 125 °C | Energy/technical data | Construction time [years] | years |  | E | 4 | ctrl | 2050 | 0.4
2.a High temp. hp Up to 125C | High-temperature heat pumps up to 125 °C | Energy/technical data | Construction time [years] | years |  | E | 4 | lower | 2025 | 0.4
2.a High temp. hp Up to 125C | High-temperature heat pumps up to 125 °C | Energy/technical data | Construction time [years] | years |  | E | 4 | lower | 2050 | 0.2
2.a High temp. hp Up to 125C | High-temperature heat pumps up to 125 °C | Energy/technical data | Construction time [years] | years |  | E | 4 | upper | 2025 | 0.8
2.a High temp. hp Up to 125C | High-temperature heat pumps up to 125 °C | Energy/technical data | Construction time [years] | years |  | E | 4 | upper | 2050 | 0.8
2.a High temp. hp Up to 125C | High-temperature heat pumps up to 125 °C | Energy/technical data | Forced outage [days] | days |  |  | 4 | ctrl | 2025 | 0
2.a High temp. hp Up to 125C | High-temperature heat pumps up to 125 °C | Energy/technical data | Forced outage [days] | days |  |  | 4 | ctrl | 2030 | 0
2.a High temp. hp Up to 125C | High-temperature heat pumps up to 125 °C | Energy/technical data | Forced outage [days] | days |  |  | 4 | ctrl | 2035 | 0
2.a High temp. hp Up to 125C | High-temperature heat pumps up to 125 °C | Energy/technical data | Forced outage [days] | days |  |  | 4 | ctrl | 2040 | 0
2.a High temp. hp Up to 125C | High-temperature heat pumps up to 125 °C | Energy/technical data | Forced outage [days] | days |  |  | 4 | ctrl | 2050 | 0
2.a High temp. hp Up to 125C | High-temperature heat pumps up to 125 °C | Energy/technical data | Forced outage [days] | days |  |  | 4 | lower | 2025 | 0
2.a High temp. hp Up to 125C | High-temperature heat pumps up to 125 °C | Energy/technical data | Forced outage [days] | days |  |  | 4 | lower | 2050 | 0
2.a High temp. hp Up to 125C | High-temperature heat pumps up to 125 °C | Energy/technical data | Forced outage [days] | days |  |  | 4 | upper | 2025 | 1
2.a High temp. hp Up to 125C | High-temperature heat pumps up to 125 °C | Energy/technical data | Forced outage [days] | days |  |  | 4 | upper | 2050 | 1
2.a High temp. hp Up to 125C | High-temperature heat pumps up to 125 °C | Energy/technical data | Heat generation capacity for one unit [MW] | MW |  | B | 4 | ctrl | 2025 | 2
2.a High temp. hp Up to 125C | High-temperature heat pumps up to 125 °C | Energy/technical data | Heat generation capacity for one unit [MW] | MW |  | B | 4 | ctrl | 2030 | 2
2.a High temp. hp Up to 125C | High-temperature heat pumps up to 125 °C | Energy/technical data | Heat generation capacity for one unit [MW] | MW |  | B | 4 | ctrl | 2035 | 3
2.a High temp. hp Up to 125C | High-temperature heat pumps up to 125 °C | Energy/technical data | Heat generation capacity for one unit [MW] | MW |  | B | 4 | ctrl | 2040 | 3
2.a High temp. hp Up to 125C | High-temperature heat pumps up to 125 °C | Energy/technical data | Heat generation capacity for one unit [MW] | MW |  | B | 4 | ctrl | 2050 | 3
2.a High temp. hp Up to 125C | High-temperature heat pumps up to 125 °C | Energy/technical data | Heat generation capacity for one unit [MW] | MW |  | B | 4 | lower | 2025 | 0.3
2.a High temp. hp Up to 125C | High-temperature heat pumps up to 125 °C | Energy/technical data | Heat generation capacity for one unit [MW] | MW |  | B | 4 | lower | 2050 | 0.2
2.a High temp. hp Up to 125C | High-temperature heat pumps up to 125 °C | Energy/technical data | Heat generation capacity for one unit [MW] | MW |  | B | 4 | upper | 2025 | 25
2.a High temp. hp Up to 125C | High-temperature heat pumps up to 125 °C | Energy/technical data | Heat generation capacity for one unit [MW] | MW |  | B | 4 | upper | 2050 | 50
2.a High temp. hp Up to 125C | High-temperature heat pumps up to 125 °C | Energy/technical data | Planned outage [weeks per year] | weeks/year |  |  | 4 | ctrl | 2025 | 0.5
2.a High temp. hp Up to 125C | High-temperature heat pumps up to 125 °C | Energy/technical data | Planned outage [weeks per year] | weeks/year |  |  | 4 | ctrl | 2030 | 0.5
2.a High temp. hp Up to 125C | High-temperature heat pumps up to 125 °C | Energy/technical data | Planned outage [weeks per year] | weeks/year |  |  | 4 | ctrl | 2035 | 0.5
2.a High temp. hp Up to 125C | High-temperature heat pumps up to 125 °C | Energy/technical data | Planned outage [weeks per year] | weeks/year |  |  | 4 | ctrl | 2040 | 0.5
2.a High temp. hp Up to 125C | High-temperature heat pumps up to 125 °C | Energy/technical data | Planned outage [weeks per year] | weeks/year |  |  | 4 | ctrl | 2050 | 0.5
2.a High temp. hp Up to 125C | High-temperature heat pumps up to 125 °C | Energy/technical data | Planned outage [weeks per year] | weeks/year |  |  | 4 | lower | 2025 | 0
2.a High temp. hp Up to 125C | High-temperature heat pumps up to 125 °C | Energy/technical data | Planned outage [weeks per year] | weeks/year |  |  | 4 | lower | 2050 | 0
2.a High temp. hp Up to 125C | High-temperature heat pumps up to 125 °C | Energy/technical data | Planned outage [weeks per year] | weeks/year |  |  | 4 | upper | 2025 | 1
2.a High temp. hp Up to 125C | High-temperature heat pumps up to 125 °C | Energy/technical data | Planned outage [weeks per year] | weeks/year |  |  | 4 | upper | 2050 | 1
2.a High temp. hp Up to 125C | High-temperature heat pumps up to 125 °C | Energy/technical data | Space requirement [1000 m2/MW_e] | 1000m2/MW_e |  |  |  | ctrl | 2025 | 0.02
2.a High temp. hp Up to 125C | High-temperature heat pumps up to 125 °C | Energy/technical data | Space requirement [1000 m2/MW_e] | 1000m2/MW_e |  |  |  | ctrl | 2030 | 0.02
2.a High temp. hp Up to 125C | High-temperature heat pumps up to 125 °C | Energy/technical data | Space requirement [1000 m2/MW_e] | 1000m2/MW_e |  |  |  | ctrl | 2035 | 0.02
2.a High temp. hp Up to 125C | High-temperature heat pumps up to 125 °C | Energy/technical data | Space requirement [1000 m2/MW_e] | 1000m2/MW_e |  |  |  | ctrl | 2040 | 0.02
2.a High temp. hp Up to 125C | High-temperature heat pumps up to 125 °C | Energy/technical data | Space requirement [1000 m2/MW_e] | 1000m2/MW_e |  |  |  | ctrl | 2050 | 0.02
2.a High temp. hp Up to 125C | High-temperature heat pumps up to 125 °C | Energy/technical data | Space requirement [1000 m2/MW_e] | 1000m2/MW_e |  |  |  | lower | 2025 | 0.01
2.a High temp. hp Up to 125C | High-temperature heat pumps up to 125 °C | Energy/technical data | Space requirement [1000 m2/MW_e] | 1000m2/MW_e |  |  |  | lower | 2050 | 0.01
2.a High temp. hp Up to 125C | High-temperature heat pumps up to 125 °C | Energy/technical data | Space requirement [1000 m2/MW_e] | 1000m2/MW_e |  |  |  | upper | 2025 | 0.04
2.a High temp. hp Up to 125C | High-temperature heat pumps up to 125 °C | Energy/technical data | Space requirement [1000 m2/MW_e] | 1000m2/MW_e |  |  |  | upper | 2050 | 0.04
2.a High temp. hp Up to 125C | High-temperature heat pumps up to 125 °C | Energy/technical data | Technical lifetime [years] | years |  | D | 4 | ctrl | 2025 | 20
2.a High temp. hp Up to 125C | High-temperature heat pumps up to 125 °C | Energy/technical data | Technical lifetime [years] | years |  | D | 4 | ctrl | 2030 | 20
2.a High temp. hp Up to 125C | High-temperature heat pumps up to 125 °C | Energy/technical data | Technical lifetime [years] | years |  | D | 4 | ctrl | 2035 | 20
2.a High temp. hp Up to 125C | High-temperature heat pumps up to 125 °C | Energy/technical data | Technical lifetime [years] | years |  | D | 4 | ctrl | 2040 | 20
2.a High temp. hp Up to 125C | High-temperature heat pumps up to 125 °C | Energy/technical data | Technical lifetime [years] | years |  | D | 4 | ctrl | 2050 | 20
2.a High temp. hp Up to 125C | High-temperature heat pumps up to 125 °C | Energy/technical data | Technical lifetime [years] | years |  | D | 4 | lower | 2025 | 15
2.a High temp. hp Up to 125C | High-temperature heat pumps up to 125 °C | Energy/technical data | Technical lifetime [years] | years |  | D | 4 | lower | 2050 | 15
2.a High temp. hp Up to 125C | High-temperature heat pumps up to 125 °C | Energy/technical data | Technical lifetime [years] | years |  | D | 4 | upper | 2025 | 30
2.a High temp. hp Up to 125C | High-temperature heat pumps up to 125 °C | Energy/technical data | Technical lifetime [years] | years |  | D | 4 | upper | 2050 | 30
2.a High temp. hp Up to 125C | High-temperature heat pumps up to 125 °C | Energy/technical data | Total efficiency, net [%], annual average | pct. |  |  |  | ctrl | 2025 | 2.7
2.a High temp. hp Up to 125C | High-temperature heat pumps up to 125 °C | Energy/technical data | Total efficiency, net [%], annual average | pct. |  |  |  | ctrl | 2030 | 2.8
2.a High temp. hp Up to 125C | High-temperature heat pumps up to 125 °C | Energy/technical data | Total efficiency, net [%], annual average | pct. |  |  |  | ctrl | 2035 | 2.85
2.a High temp. hp Up to 125C | High-temperature heat pumps up to 125 °C | Energy/technical data | Total efficiency, net [%], annual average | pct. |  |  |  | ctrl | 2040 | 2.9
2.a High temp. hp Up to 125C | High-temperature heat pumps up to 125 °C | Energy/technical data | Total efficiency, net [%], annual average | pct. |  |  |  | ctrl | 2050 | 2.95
2.a High temp. hp Up to 125C | High-temperature heat pumps up to 125 °C | Energy/technical data | Total efficiency, net [%], annual average | pct. |  |  |  | lower | 2025 | 2.2
2.a High temp. hp Up to 125C | High-temperature heat pumps up to 125 °C | Energy/technical data | Total efficiency, net [%], annual average | pct. |  |  |  | lower | 2050 | 2.45
2.a High temp. hp Up to 125C | High-temperature heat pumps up to 125 °C | Energy/technical data | Total efficiency, net [%], annual average | pct. |  |  |  | upper | 2025 | 3.95
2.a High temp. hp Up to 125C | High-temperature heat pumps up to 125 °C | Energy/technical data | Total efficiency, net [%], annual average | pct. |  |  |  | upper | 2050 | 4.45
2.a High temp. hp Up to 125C | High-temperature heat pumps up to 125 °C | Energy/technical data | Total efficiency, net [%], nominel load. Based on a temperature lift of 65 K | pct. |  | C, H | 1 | ctrl | 2025 | 2.75
2.a High temp. hp Up to 125C | High-temperature heat pumps up to 125 °C | Energy/technical data | Total efficiency, net [%], nominel load. Based on a temperature lift of 65 K | pct. |  | C, H | 1 | ctrl | 2030 | 2.85
2.a High temp. hp Up to 125C | High-temperature heat pumps up to 125 °C | Energy/technical data | Total efficiency, net [%], nominel load. Based on a temperature lift of 65 K | pct. |  | C, H | 1 | ctrl | 2035 | 2.9
2.a High temp. hp Up to 125C | High-temperature heat pumps up to 125 °C | Energy/technical data | Total efficiency, net [%], nominel load. Based on a temperature lift of 65 K | pct. |  | C, H | 1 | ctrl | 2040 | 2.95
2.a High temp. hp Up to 125C | High-temperature heat pumps up to 125 °C | Energy/technical data | Total efficiency, net [%], nominel load. Based on a temperature lift of 65 K | pct. |  | C, H | 1 | ctrl | 2050 | 3
2.a High temp. hp Up to 125C | High-temperature heat pumps up to 125 °C | Energy/technical data | Total efficiency, net [%], nominel load. Based on a temperature lift of 65 K | pct. |  | C, H | 1 | lower | 2025 | 2.25
2.a High temp. hp Up to 125C | High-temperature heat pumps up to 125 °C | Energy/technical data | Total efficiency, net [%], nominel load. Based on a temperature lift of 65 K | pct. |  | C, H | 1 | lower | 2050 | 2.5
2.a High temp. hp Up to 125C | High-temperature heat pumps up to 125 °C | Energy/technical data | Total efficiency, net [%], nominel load. Based on a temperature lift of 65 K | pct. |  | C, H | 1 | upper | 2025 | 4
2.a High temp. hp Up to 125C | High-temperature heat pumps up to 125 °C | Energy/technical data | Total efficiency, net [%], nominel load. Based on a temperature lift of 65 K | pct. |  | C, H | 1 | upper | 2050 | 4.5
2.a High temp. hp Up to 125C | High-temperature heat pumps up to 125 °C | Financial data | - of which equipment [%] | pct. |  | A | 1 | ctrl | 2025 | 0.4
2.a High temp. hp Up to 125C | High-temperature heat pumps up to 125 °C | Financial data | - of which equipment [%] | pct. |  | A | 1 | ctrl | 2030 | 0.4
2.a High temp. hp Up to 125C | High-temperature heat pumps up to 125 °C | Financial data | - of which equipment [%] | pct. |  | A | 1 | ctrl | 2035 | 0.4
2.a High temp. hp Up to 125C | High-temperature heat pumps up to 125 °C | Financial data | - of which equipment [%] | pct. |  | A | 1 | ctrl | 2040 | 0.4
2.a High temp. hp Up to 125C | High-temperature heat pumps up to 125 °C | Financial data | - of which equipment [%] | pct. |  | A | 1 | ctrl | 2050 | 0.4
2.a High temp. hp Up to 125C | High-temperature heat pumps up to 125 °C | Financial data | - of which equipment [%] | pct. |  | A | 1 | lower | 2025 | 0.25
2.a High temp. hp Up to 125C | High-temperature heat pumps up to 125 °C | Financial data | - of which equipment [%] | pct. |  | A | 1 | lower | 2050 | 0.25
2.a High temp. hp Up to 125C | High-temperature heat pumps up to 125 °C | Financial data | - of which equipment [%] | pct. |  | A | 1 | upper | 2025 | 0.6
2.a High temp. hp Up to 125C | High-temperature heat pumps up to 125 °C | Financial data | - of which equipment [%] | pct. |  | A | 1 | upper | 2050 | 0.7
2.a High temp. hp Up to 125C | High-temperature heat pumps up to 125 °C | Financial data | - of which installation [%] | pct. |  | A | 3 | ctrl | 2025 | 0.6
2.a High temp. hp Up to 125C | High-temperature heat pumps up to 125 °C | Financial data | - of which installation [%] | pct. |  | A | 3 | ctrl | 2030 | 0.6
2.a High temp. hp Up to 125C | High-temperature heat pumps up to 125 °C | Financial data | - of which installation [%] | pct. |  | A | 3 | ctrl | 2035 | 0.6
2.a High temp. hp Up to 125C | High-temperature heat pumps up to 125 °C | Financial data | - of which installation [%] | pct. |  | A | 3 | ctrl | 2040 | 0.6
2.a High temp. hp Up to 125C | High-temperature heat pumps up to 125 °C | Financial data | - of which installation [%] | pct. |  | A | 3 | ctrl | 2050 | 0.6
2.a High temp. hp Up to 125C | High-temperature heat pumps up to 125 °C | Financial data | - of which installation [%] | pct. |  | A | 3 | lower | 2025 | 0.4
2.a High temp. hp Up to 125C | High-temperature heat pumps up to 125 °C | Financial data | - of which installation [%] | pct. |  | A | 3 | lower | 2050 | 0.3
2.a High temp. hp Up to 125C | High-temperature heat pumps up to 125 °C | Financial data | - of which installation [%] | pct. |  | A | 3 | upper | 2025 | 0.75
2.a High temp. hp Up to 125C | High-temperature heat pumps up to 125 °C | Financial data | - of which installation [%] | pct. |  | A | 3 | upper | 2050 | 0.75
2.a High temp. hp Up to 125C | High-temperature heat pumps up to 125 °C | Financial data | Fixed O&M [EUR/MW_y] | EUR/MW_y | 2025 |  | 2 | ctrl | 2025 | 2494
2.a High temp. hp Up to 125C | High-temperature heat pumps up to 125 °C | Financial data | Fixed O&M [EUR/MW_y] | EUR/MW_y | 2025 |  | 2 | ctrl | 2030 | 2456
2.a High temp. hp Up to 125C | High-temperature heat pumps up to 125 °C | Financial data | Fixed O&M [EUR/MW_y] | EUR/MW_y | 2025 |  | 2 | ctrl | 2035 | 2382
2.a High temp. hp Up to 125C | High-temperature heat pumps up to 125 °C | Financial data | Fixed O&M [EUR/MW_y] | EUR/MW_y | 2025 |  | 2 | ctrl | 2040 | 2382
2.a High temp. hp Up to 125C | High-temperature heat pumps up to 125 °C | Financial data | Fixed O&M [EUR/MW_y] | EUR/MW_y | 2025 |  | 2 | ctrl | 2050 | 2345
2.a High temp. hp Up to 125C | High-temperature heat pumps up to 125 °C | Financial data | Nominal investment (*total) [MEUR/MW] | MEUR/MW | 2025 | G | [1, 4] | ctrl | 2025 | 1.2
2.a High temp. hp Up to 125C | High-temperature heat pumps up to 125 °C | Financial data | Nominal investment (*total) [MEUR/MW] | MEUR/MW | 2025 | G | [1, 4] | ctrl | 2030 | 1.15
2.a High temp. hp Up to 125C | High-temperature heat pumps up to 125 °C | Financial data | Nominal investment (*total) [MEUR/MW] | MEUR/MW | 2025 | G | [1, 4] | ctrl | 2035 | 1.1
2.a High temp. hp Up to 125C | High-temperature heat pumps up to 125 °C | Financial data | Nominal investment (*total) [MEUR/MW] | MEUR/MW | 2025 | G | [1, 4] | ctrl | 2040 | 1.05
2.a High temp. hp Up to 125C | High-temperature heat pumps up to 125 °C | Financial data | Nominal investment (*total) [MEUR/MW] | MEUR/MW | 2025 | G | [1, 4] | ctrl | 2050 | 1
2.a High temp. hp Up to 125C | High-temperature heat pumps up to 125 °C | Financial data | Nominal investment (*total) [MEUR/MW] | MEUR/MW | 2025 | G | [1, 4] | lower | 2025 | 0.9
2.a High temp. hp Up to 125C | High-temperature heat pumps up to 125 °C | Financial data | Nominal investment (*total) [MEUR/MW] | MEUR/MW | 2025 | G | [1, 4] | lower | 2050 | 0.7
2.a High temp. hp Up to 125C | High-temperature heat pumps up to 125 °C | Financial data | Nominal investment (*total) [MEUR/MW] | MEUR/MW | 2025 | G | [1, 4] | upper | 2025 | 1.5
2.a High temp. hp Up to 125C | High-temperature heat pumps up to 125 °C | Financial data | Nominal investment (*total) [MEUR/MW] | MEUR/MW | 2025 | G | [1, 4] | upper | 2050 | 1.3
2.a High temp. hp Up to 125C | High-temperature heat pumps up to 125 °C | Financial data | Variable O&M [EUR/MWh] | EUR/MWh | 2025 |  | 2 | ctrl | 2025 | 3.6
2.a High temp. hp Up to 125C | High-temperature heat pumps up to 125 °C | Financial data | Variable O&M [EUR/MWh] | EUR/MWh | 2025 |  | 2 | ctrl | 2030 | 3.54
2.a High temp. hp Up to 125C | High-temperature heat pumps up to 125 °C | Financial data | Variable O&M [EUR/MWh] | EUR/MWh | 2025 |  | 2 | ctrl | 2035 | 3.43
2.a High temp. hp Up to 125C | High-temperature heat pumps up to 125 °C | Financial data | Variable O&M [EUR/MWh] | EUR/MWh | 2025 |  | 2 | ctrl | 2040 | 3.43
2.a High temp. hp Up to 125C | High-temperature heat pumps up to 125 °C | Financial data | Variable O&M [EUR/MWh] | EUR/MWh | 2025 |  | 2 | ctrl | 2050 | 3.39
2.a High temp. hp Up to 125C | High-temperature heat pumps up to 125 °C | Regulation ability | Cold start-up time [hours] | hours |  |  | 4 | ctrl | 2025 | 1
2.a High temp. hp Up to 125C | High-temperature heat pumps up to 125 °C | Regulation ability | Cold start-up time [hours] | hours |  |  | 4 | ctrl | 2030 | 1
2.a High temp. hp Up to 125C | High-temperature heat pumps up to 125 °C | Regulation ability | Cold start-up time [hours] | hours |  |  | 4 | ctrl | 2035 | 1
2.a High temp. hp Up to 125C | High-temperature heat pumps up to 125 °C | Regulation ability | Cold start-up time [hours] | hours |  |  | 4 | ctrl | 2040 | 1
2.a High temp. hp Up to 125C | High-temperature heat pumps up to 125 °C | Regulation ability | Cold start-up time [hours] | hours |  |  | 4 | ctrl | 2050 | 1
2.a High temp. hp Up to 125C | High-temperature heat pumps up to 125 °C | Regulation ability | Cold start-up time [hours] | hours |  |  | 4 | lower | 2025 | 0.5
2.a High temp. hp Up to 125C | High-temperature heat pumps up to 125 °C | Regulation ability | Cold start-up time [hours] | hours |  |  | 4 | lower | 2050 | 0.5
2.a High temp. hp Up to 125C | High-temperature heat pumps up to 125 °C | Regulation ability | Cold start-up time [hours] | hours |  |  | 4 | upper | 2025 | 1.5
2.a High temp. hp Up to 125C | High-temperature heat pumps up to 125 °C | Regulation ability | Cold start-up time [hours] | hours |  |  | 4 | upper | 2050 | 1.5
2.a High temp. hp Up to 125C | High-temperature heat pumps up to 125 °C | Regulation ability | Minimum load (of full load) [] |  |  | F | 4 | ctrl | 2025 | 0.25
2.a High temp. hp Up to 125C | High-temperature heat pumps up to 125 °C | Regulation ability | Minimum load (of full load) [] |  |  | F | 4 | ctrl | 2030 | 0.25
2.a High temp. hp Up to 125C | High-temperature heat pumps up to 125 °C | Regulation ability | Minimum load (of full load) [] |  |  | F | 4 | ctrl | 2035 | 0.25
2.a High temp. hp Up to 125C | High-temperature heat pumps up to 125 °C | Regulation ability | Minimum load (of full load) [] |  |  | F | 4 | ctrl | 2040 | 0.25
2.a High temp. hp Up to 125C | High-temperature heat pumps up to 125 °C | Regulation ability | Minimum load (of full load) [] |  |  | F | 4 | ctrl | 2050 | 0.25
2.a High temp. hp Up to 125C | High-temperature heat pumps up to 125 °C | Regulation ability | Minimum load (of full load) [] |  |  | F | 4 | lower | 2025 | 0.1
2.a High temp. hp Up to 125C | High-temperature heat pumps up to 125 °C | Regulation ability | Minimum load (of full load) [] |  |  | F | 4 | lower | 2050 | 0.1
2.a High temp. hp Up to 125C | High-temperature heat pumps up to 125 °C | Regulation ability | Minimum load (of full load) [] |  |  | F | 4 | upper | 2025 | 0.5
2.a High temp. hp Up to 125C | High-temperature heat pumps up to 125 °C | Regulation ability | Minimum load (of full load) [] |  |  | F | 4 | upper | 2050 | 0.5
2.a High temp. hp Up to 125C | High-temperature heat pumps up to 125 °C | Regulation ability | Primary regulation (of full load, per 30 seconds) [] |  |  |  |  | ctrl | 2025 | 0.05
2.a High temp. hp Up to 125C | High-temperature heat pumps up to 125 °C | Regulation ability | Primary regulation (of full load, per 30 seconds) [] |  |  |  |  | ctrl | 2030 | 0.07
2.a High temp. hp Up to 125C | High-temperature heat pumps up to 125 °C | Regulation ability | Primary regulation (of full load, per 30 seconds) [] |  |  |  |  | ctrl | 2035 | 0.08
2.a High temp. hp Up to 125C | High-temperature heat pumps up to 125 °C | Regulation ability | Primary regulation (of full load, per 30 seconds) [] |  |  |  |  | ctrl | 2040 | 0.09
2.a High temp. hp Up to 125C | High-temperature heat pumps up to 125 °C | Regulation ability | Primary regulation (of full load, per 30 seconds) [] |  |  |  |  | ctrl | 2050 | 0.1
2.a High temp. hp Up to 125C | High-temperature heat pumps up to 125 °C | Regulation ability | Primary regulation (of full load, per 30 seconds) [] |  |  |  |  | lower | 2025 | 0.02
2.a High temp. hp Up to 125C | High-temperature heat pumps up to 125 °C | Regulation ability | Primary regulation (of full load, per 30 seconds) [] |  |  |  |  | lower | 2050 | 0.05
2.a High temp. hp Up to 125C | High-temperature heat pumps up to 125 °C | Regulation ability | Primary regulation (of full load, per 30 seconds) [] |  |  |  |  | upper | 2025 | 0.1
2.a High temp. hp Up to 125C | High-temperature heat pumps up to 125 °C | Regulation ability | Primary regulation (of full load, per 30 seconds) [] |  |  |  |  | upper | 2050 | 0.2
2.a High temp. hp Up to 125C | High-temperature heat pumps up to 125 °C | Regulation ability | Secondary regulation (of full load, per minute) [] |  |  |  |  | ctrl | 2025 | 0.1
2.a High temp. hp Up to 125C | High-temperature heat pumps up to 125 °C | Regulation ability | Secondary regulation (of full load, per minute) [] |  |  |  |  | ctrl | 2030 | 0.14
2.a High temp. hp Up to 125C | High-temperature heat pumps up to 125 °C | Regulation ability | Secondary regulation (of full load, per minute) [] |  |  |  |  | ctrl | 2035 | 0.16
2.a High temp. hp Up to 125C | High-temperature heat pumps up to 125 °C | Regulation ability | Secondary regulation (of full load, per minute) [] |  |  |  |  | ctrl | 2040 | 0.18
2.a High temp. hp Up to 125C | High-temperature heat pumps up to 125 °C | Regulation ability | Secondary regulation (of full load, per minute) [] |  |  |  |  | ctrl | 2050 | 0.2
2.a High temp. hp Up to 125C | High-temperature heat pumps up to 125 °C | Regulation ability | Secondary regulation (of full load, per minute) [] |  |  |  |  | lower | 2025 | 0.04
2.a High temp. hp Up to 125C | High-temperature heat pumps up to 125 °C | Regulation ability | Secondary regulation (of full load, per minute) [] |  |  |  |  | lower | 2050 | 0.1
2.a High temp. hp Up to 125C | High-temperature heat pumps up to 125 °C | Regulation ability | Secondary regulation (of full load, per minute) [] |  |  |  |  | upper | 2025 | 0.2
2.a High temp. hp Up to 125C | High-temperature heat pumps up to 125 °C | Regulation ability | Secondary regulation (of full load, per minute) [] |  |  |  |  | upper | 2050 | 0.4
2.a High temp. hp Up to 125C | High-temperature heat pumps up to 125 °C | Regulation ability | Warm start-up time [hours] | hours |  |  | 4 | ctrl | 2025 | 0.25
2.a High temp. hp Up to 125C | High-temperature heat pumps up to 125 °C | Regulation ability | Warm start-up time [hours] | hours |  |  | 4 | ctrl | 2030 | 0.25
2.a High temp. hp Up to 125C | High-temperature heat pumps up to 125 °C | Regulation ability | Warm start-up time [hours] | hours |  |  | 4 | ctrl | 2035 | 0.25
2.a High temp. hp Up to 125C | High-temperature heat pumps up to 125 °C | Regulation ability | Warm start-up time [hours] | hours |  |  | 4 | ctrl | 2040 | 0.25
2.a High temp. hp Up to 125C | High-temperature heat pumps up to 125 °C | Regulation ability | Warm start-up time [hours] | hours |  |  | 4 | ctrl | 2050 | 0.25
2.a High temp. hp Up to 125C | High-temperature heat pumps up to 125 °C | Regulation ability | Warm start-up time [hours] | hours |  |  | 4 | lower | 2025 | 0.1
2.a High temp. hp Up to 125C | High-temperature heat pumps up to 125 °C | Regulation ability | Warm start-up time [hours] | hours |  |  | 4 | lower | 2050 | 0.1
2.a High temp. hp Up to 125C | High-temperature heat pumps up to 125 °C | Regulation ability | Warm start-up time [hours] | hours |  |  | 4 | upper | 2025 | 0.5
2.a High temp. hp Up to 125C | High-temperature heat pumps up to 125 °C | Regulation ability | Warm start-up time [hours] | hours |  |  | 4 | upper | 2050 | 0.25
2.a High temp. hp Up to 125C | High-temperature heat pumps up to 125 °C | Technology-specific data | - Additional equipment cost for temperature lift above 75 K [MEUR/MW] | MEUR/MW | 2025 |  | [1, 4] | ctrl | 2025 | 0.15
2.a High temp. hp Up to 125C | High-temperature heat pumps up to 125 °C | Technology-specific data | - Additional equipment cost for temperature lift above 75 K [MEUR/MW] | MEUR/MW | 2025 |  | [1, 4] | ctrl | 2030 | 0.15
2.a High temp. hp Up to 125C | High-temperature heat pumps up to 125 °C | Technology-specific data | - Additional equipment cost for temperature lift above 75 K [MEUR/MW] | MEUR/MW | 2025 |  | [1, 4] | ctrl | 2035 | 0.15
2.a High temp. hp Up to 125C | High-temperature heat pumps up to 125 °C | Technology-specific data | - Additional equipment cost for temperature lift above 75 K [MEUR/MW] | MEUR/MW | 2025 |  | [1, 4] | ctrl | 2040 | 0.15
2.a High temp. hp Up to 125C | High-temperature heat pumps up to 125 °C | Technology-specific data | - Additional equipment cost for temperature lift above 75 K [MEUR/MW] | MEUR/MW | 2025 |  | [1, 4] | ctrl | 2050 | 0.1
2.a High temp. hp Up to 125C | High-temperature heat pumps up to 125 °C | Technology-specific data | - Additional equipment cost for temperature lift above 75 K [MEUR/MW] | MEUR/MW | 2025 |  | [1, 4] | lower | 2025 | 0.05
2.a High temp. hp Up to 125C | High-temperature heat pumps up to 125 °C | Technology-specific data | - Additional equipment cost for temperature lift above 75 K [MEUR/MW] | MEUR/MW | 2025 |  | [1, 4] | lower | 2050 | 0.05
2.a High temp. hp Up to 125C | High-temperature heat pumps up to 125 °C | Technology-specific data | - Additional equipment cost for temperature lift above 75 K [MEUR/MW] | MEUR/MW | 2025 |  | [1, 4] | upper | 2025 | 0.25
2.a High temp. hp Up to 125C | High-temperature heat pumps up to 125 °C | Technology-specific data | - Additional equipment cost for temperature lift above 75 K [MEUR/MW] | MEUR/MW | 2025 |  | [1, 4] | upper | 2050 | 0.25
2.a High temp. hp Up to 125C | High-temperature heat pumps up to 125 °C | Technology-specific data | - Steam generation decreases COP [%-point] | pct.-point |  |  | [1, 4] | ctrl | 2025 | -0.15
2.a High temp. hp Up to 125C | High-temperature heat pumps up to 125 °C | Technology-specific data | - Steam generation decreases COP [%-point] | pct.-point |  |  | [1, 4] | ctrl | 2030 | -0.1
2.a High temp. hp Up to 125C | High-temperature heat pumps up to 125 °C | Technology-specific data | - Steam generation decreases COP [%-point] | pct.-point |  |  | [1, 4] | ctrl | 2035 | -0.05
2.a High temp. hp Up to 125C | High-temperature heat pumps up to 125 °C | Technology-specific data | - Steam generation decreases COP [%-point] | pct.-point |  |  | [1, 4] | ctrl | 2040 | -0.05
2.a High temp. hp Up to 125C | High-temperature heat pumps up to 125 °C | Technology-specific data | - Steam generation decreases COP [%-point] | pct.-point |  |  | [1, 4] | ctrl | 2050 | -0.05
2.a High temp. hp Up to 125C | High-temperature heat pumps up to 125 °C | Technology-specific data | - Steam generation decreases COP [%-point] | pct.-point |  |  | [1, 4] | lower | 2025 | -0.05
2.a High temp. hp Up to 125C | High-temperature heat pumps up to 125 °C | Technology-specific data | - Steam generation decreases COP [%-point] | pct.-point |  |  | [1, 4] | lower | 2050 | -0.05
2.a High temp. hp Up to 125C | High-temperature heat pumps up to 125 °C | Technology-specific data | - Steam generation decreases COP [%-point] | pct.-point |  |  | [1, 4] | upper | 2025 | -0.2
2.a High temp. hp Up to 125C | High-temperature heat pumps up to 125 °C | Technology-specific data | - Steam generation decreases COP [%-point] | pct.-point |  |  | [1, 4] | upper | 2050 | -0.15
2.a High temp. hp Up to 125C | High-temperature heat pumps up to 125 °C | Technology-specific data | - Steam generation increases equipment cost by [MEUR/MW] | MEUR/MW | 2025 |  | [1, 4] | ctrl | 2025 | 0.2
2.a High temp. hp Up to 125C | High-temperature heat pumps up to 125 °C | Technology-specific data | - Steam generation increases equipment cost by [MEUR/MW] | MEUR/MW | 2025 |  | [1, 4] | ctrl | 2030 | 0.15
2.a High temp. hp Up to 125C | High-temperature heat pumps up to 125 °C | Technology-specific data | - Steam generation increases equipment cost by [MEUR/MW] | MEUR/MW | 2025 |  | [1, 4] | ctrl | 2035 | 0.1
2.a High temp. hp Up to 125C | High-temperature heat pumps up to 125 °C | Technology-specific data | - Steam generation increases equipment cost by [MEUR/MW] | MEUR/MW | 2025 |  | [1, 4] | ctrl | 2040 | 0.1
2.a High temp. hp Up to 125C | High-temperature heat pumps up to 125 °C | Technology-specific data | - Steam generation increases equipment cost by [MEUR/MW] | MEUR/MW | 2025 |  | [1, 4] | ctrl | 2050 | 0.1
2.a High temp. hp Up to 125C | High-temperature heat pumps up to 125 °C | Technology-specific data | - Steam generation increases equipment cost by [MEUR/MW] | MEUR/MW | 2025 |  | [1, 4] | lower | 2025 | 0.05
2.a High temp. hp Up to 125C | High-temperature heat pumps up to 125 °C | Technology-specific data | - Steam generation increases equipment cost by [MEUR/MW] | MEUR/MW | 2025 |  | [1, 4] | lower | 2050 | 0.05
2.a High temp. hp Up to 125C | High-temperature heat pumps up to 125 °C | Technology-specific data | - Steam generation increases equipment cost by [MEUR/MW] | MEUR/MW | 2025 |  | [1, 4] | upper | 2025 | 0.3
2.a High temp. hp Up to 125C | High-temperature heat pumps up to 125 °C | Technology-specific data | - Steam generation increases equipment cost by [MEUR/MW] | MEUR/MW | 2025 |  | [1, 4] | upper | 2050 | 0.2
2.a High temp. hp Up to 125C | High-temperature heat pumps up to 125 °C | Technology-specific data | - Total efficiency, net [%], nominel load. Based on a temperature lift of 100 K | pct. |  |  | [1, 4] | ctrl | 2025 | 2.05
2.a High temp. hp Up to 125C | High-temperature heat pumps up to 125 °C | Technology-specific data | - Total efficiency, net [%], nominel load. Based on a temperature lift of 100 K | pct. |  |  | [1, 4] | ctrl | 2030 | 2.1
2.a High temp. hp Up to 125C | High-temperature heat pumps up to 125 °C | Technology-specific data | - Total efficiency, net [%], nominel load. Based on a temperature lift of 100 K | pct. |  |  | [1, 4] | ctrl | 2035 | 2.15
2.a High temp. hp Up to 125C | High-temperature heat pumps up to 125 °C | Technology-specific data | - Total efficiency, net [%], nominel load. Based on a temperature lift of 100 K | pct. |  |  | [1, 4] | ctrl | 2040 | 2.2
2.a High temp. hp Up to 125C | High-temperature heat pumps up to 125 °C | Technology-specific data | - Total efficiency, net [%], nominel load. Based on a temperature lift of 100 K | pct. |  |  | [1, 4] | ctrl | 2050 | 2.2
2.a High temp. hp Up to 125C | High-temperature heat pumps up to 125 °C | Technology-specific data | - Total efficiency, net [%], nominel load. Based on a temperature lift of 100 K | pct. |  |  | [1, 4] | lower | 2025 | 1.7
2.a High temp. hp Up to 125C | High-temperature heat pumps up to 125 °C | Technology-specific data | - Total efficiency, net [%], nominel load. Based on a temperature lift of 100 K | pct. |  |  | [1, 4] | lower | 2050 | 1.9
2.a High temp. hp Up to 125C | High-temperature heat pumps up to 125 °C | Technology-specific data | - Total efficiency, net [%], nominel load. Based on a temperature lift of 100 K | pct. |  |  | [1, 4] | upper | 2025 | 2.85
2.a High temp. hp Up to 125C | High-temperature heat pumps up to 125 °C | Technology-specific data | - Total efficiency, net [%], nominel load. Based on a temperature lift of 100 K | pct. |  |  | [1, 4] | upper | 2050 | 3.2
2.a High temp. hp Up to 125C | High-temperature heat pumps up to 125 °C | Technology-specific data | - Total efficiency, net [%], nominel load. Based on a temperature lift of 40 K | pct. |  |  | [1, 4] | ctrl | 2025 | 4.45
2.a High temp. hp Up to 125C | High-temperature heat pumps up to 125 °C | Technology-specific data | - Total efficiency, net [%], nominel load. Based on a temperature lift of 40 K | pct. |  |  | [1, 4] | ctrl | 2030 | 4.65
2.a High temp. hp Up to 125C | High-temperature heat pumps up to 125 °C | Technology-specific data | - Total efficiency, net [%], nominel load. Based on a temperature lift of 40 K | pct. |  |  | [1, 4] | ctrl | 2035 | 4.7
2.a High temp. hp Up to 125C | High-temperature heat pumps up to 125 °C | Technology-specific data | - Total efficiency, net [%], nominel load. Based on a temperature lift of 40 K | pct. |  |  | [1, 4] | ctrl | 2040 | 4.8
2.a High temp. hp Up to 125C | High-temperature heat pumps up to 125 °C | Technology-specific data | - Total efficiency, net [%], nominel load. Based on a temperature lift of 40 K | pct. |  |  | [1, 4] | ctrl | 2050 | 4.9
2.a High temp. hp Up to 125C | High-temperature heat pumps up to 125 °C | Technology-specific data | - Total efficiency, net [%], nominel load. Based on a temperature lift of 40 K | pct. |  |  | [1, 4] | lower | 2025 | 3.65
2.a High temp. hp Up to 125C | High-temperature heat pumps up to 125 °C | Technology-specific data | - Total efficiency, net [%], nominel load. Based on a temperature lift of 40 K | pct. |  |  | [1, 4] | lower | 2050 | 4.05
2.a High temp. hp Up to 125C | High-temperature heat pumps up to 125 °C | Technology-specific data | - Total efficiency, net [%], nominel load. Based on a temperature lift of 40 K | pct. |  |  | [1, 4] | upper | 2025 | 6.5
2.a High temp. hp Up to 125C | High-temperature heat pumps up to 125 °C | Technology-specific data | - Total efficiency, net [%], nominel load. Based on a temperature lift of 40 K | pct. |  |  | [1, 4] | upper | 2050 | 7.3
2.a High temp. hp Up to 125C | High-temperature heat pumps up to 125 °C | Technology-specific data | - Total efficiency, net [%], nominel load. Based on a temperature lift of 80 K | pct. |  |  | [1, 4] | ctrl | 2025 | 2.4
2.a High temp. hp Up to 125C | High-temperature heat pumps up to 125 °C | Technology-specific data | - Total efficiency, net [%], nominel load. Based on a temperature lift of 80 K | pct. |  |  | [1, 4] | ctrl | 2030 | 2.45
2.a High temp. hp Up to 125C | High-temperature heat pumps up to 125 °C | Technology-specific data | - Total efficiency, net [%], nominel load. Based on a temperature lift of 80 K | pct. |  |  | [1, 4] | ctrl | 2035 | 2.5
2.a High temp. hp Up to 125C | High-temperature heat pumps up to 125 °C | Technology-specific data | - Total efficiency, net [%], nominel load. Based on a temperature lift of 80 K | pct. |  |  | [1, 4] | ctrl | 2040 | 2.55
2.a High temp. hp Up to 125C | High-temperature heat pumps up to 125 °C | Technology-specific data | - Total efficiency, net [%], nominel load. Based on a temperature lift of 80 K | pct. |  |  | [1, 4] | ctrl | 2050 | 2.6
2.a High temp. hp Up to 125C | High-temperature heat pumps up to 125 °C | Technology-specific data | - Total efficiency, net [%], nominel load. Based on a temperature lift of 80 K | pct. |  |  | [1, 4] | lower | 2025 | 2
2.a High temp. hp Up to 125C | High-temperature heat pumps up to 125 °C | Technology-specific data | - Total efficiency, net [%], nominel load. Based on a temperature lift of 80 K | pct. |  |  | [1, 4] | lower | 2050 | 2.2
2.a High temp. hp Up to 125C | High-temperature heat pumps up to 125 °C | Technology-specific data | - Total efficiency, net [%], nominel load. Based on a temperature lift of 80 K | pct. |  |  | [1, 4] | upper | 2025 | 3.4
2.a High temp. hp Up to 125C | High-temperature heat pumps up to 125 °C | Technology-specific data | - Total efficiency, net [%], nominel load. Based on a temperature lift of 80 K | pct. |  |  | [1, 4] | upper | 2050 | 3.8
2.a High temp. hp Up to 125C | High-temperature heat pumps up to 125 °C | Technology-specific data | Indirect investment cost [M€/MW] | M€/MW |  | I |  | ctrl | 2025 | 0.23
2.a High temp. hp Up to 125C | High-temperature heat pumps up to 125 °C | Technology-specific data | Indirect investment cost [M€/MW] | M€/MW |  | I |  | ctrl | 2030 | 0.23
2.a High temp. hp Up to 125C | High-temperature heat pumps up to 125 °C | Technology-specific data | Indirect investment cost [M€/MW] | M€/MW |  | I |  | ctrl | 2035 | 0.23
2.a High temp. hp Up to 125C | High-temperature heat pumps up to 125 °C | Technology-specific data | Indirect investment cost [M€/MW] | M€/MW |  | I |  | ctrl | 2040 | 0.23
2.a High temp. hp Up to 125C | High-temperature heat pumps up to 125 °C | Technology-specific data | Indirect investment cost [M€/MW] | M€/MW |  | I |  | ctrl | 2050 | 0.23
2.b High temp. hp Up to 150 | High-temperature heat pumps up to 150 °C | Energy/technical data | Auxiliary electricity consumption [% of heat gen] | pct.ofheatgen |  |  | 1 | ctrl | 2025 | 0.02
2.b High temp. hp Up to 150 | High-temperature heat pumps up to 150 °C | Energy/technical data | Auxiliary electricity consumption [% of heat gen] | pct.ofheatgen |  |  | 1 | ctrl | 2030 | 0.02
2.b High temp. hp Up to 150 | High-temperature heat pumps up to 150 °C | Energy/technical data | Auxiliary electricity consumption [% of heat gen] | pct.ofheatgen |  |  | 1 | ctrl | 2035 | 0.02
2.b High temp. hp Up to 150 | High-temperature heat pumps up to 150 °C | Energy/technical data | Auxiliary electricity consumption [% of heat gen] | pct.ofheatgen |  |  | 1 | ctrl | 2040 | 0.02
2.b High temp. hp Up to 150 | High-temperature heat pumps up to 150 °C | Energy/technical data | Auxiliary electricity consumption [% of heat gen] | pct.ofheatgen |  |  | 1 | ctrl | 2050 | 0.02
2.b High temp. hp Up to 150 | High-temperature heat pumps up to 150 °C | Energy/technical data | Auxiliary electricity consumption [% of heat gen] | pct.ofheatgen |  |  | 1 | lower | 2025 | 0.01
2.b High temp. hp Up to 150 | High-temperature heat pumps up to 150 °C | Energy/technical data | Auxiliary electricity consumption [% of heat gen] | pct.ofheatgen |  |  | 1 | lower | 2050 | 0.01
2.b High temp. hp Up to 150 | High-temperature heat pumps up to 150 °C | Energy/technical data | Auxiliary electricity consumption [% of heat gen] | pct.ofheatgen |  |  | 1 | upper | 2025 | 0.07
2.b High temp. hp Up to 150 | High-temperature heat pumps up to 150 °C | Energy/technical data | Auxiliary electricity consumption [% of heat gen] | pct.ofheatgen |  |  | 1 | upper | 2050 | 0.07
2.b High temp. hp Up to 150 | High-temperature heat pumps up to 150 °C | Energy/technical data | Construction time [years] | years |  | E | 4 | ctrl | 2025 | 0.6
2.b High temp. hp Up to 150 | High-temperature heat pumps up to 150 °C | Energy/technical data | Construction time [years] | years |  | E | 4 | ctrl | 2030 | 0.5
2.b High temp. hp Up to 150 | High-temperature heat pumps up to 150 °C | Energy/technical data | Construction time [years] | years |  | E | 4 | ctrl | 2035 | 0.4
2.b High temp. hp Up to 150 | High-temperature heat pumps up to 150 °C | Energy/technical data | Construction time [years] | years |  | E | 4 | ctrl | 2040 | 0.4
2.b High temp. hp Up to 150 | High-temperature heat pumps up to 150 °C | Energy/technical data | Construction time [years] | years |  | E | 4 | ctrl | 2050 | 0.4
2.b High temp. hp Up to 150 | High-temperature heat pumps up to 150 °C | Energy/technical data | Construction time [years] | years |  | E | 4 | lower | 2025 | 0.4
2.b High temp. hp Up to 150 | High-temperature heat pumps up to 150 °C | Energy/technical data | Construction time [years] | years |  | E | 4 | lower | 2050 | 0.2
2.b High temp. hp Up to 150 | High-temperature heat pumps up to 150 °C | Energy/technical data | Construction time [years] | years |  | E | 4 | upper | 2025 | 0.8
2.b High temp. hp Up to 150 | High-temperature heat pumps up to 150 °C | Energy/technical data | Construction time [years] | years |  | E | 4 | upper | 2050 | 0.8
2.b High temp. hp Up to 150 | High-temperature heat pumps up to 150 °C | Energy/technical data | Forced outage [days] | days |  |  | 4 | ctrl | 2025 | 0
2.b High temp. hp Up to 150 | High-temperature heat pumps up to 150 °C | Energy/technical data | Forced outage [days] | days |  |  | 4 | ctrl | 2030 | 0
2.b High temp. hp Up to 150 | High-temperature heat pumps up to 150 °C | Energy/technical data | Forced outage [days] | days |  |  | 4 | ctrl | 2035 | 0
2.b High temp. hp Up to 150 | High-temperature heat pumps up to 150 °C | Energy/technical data | Forced outage [days] | days |  |  | 4 | ctrl | 2040 | 0
2.b High temp. hp Up to 150 | High-temperature heat pumps up to 150 °C | Energy/technical data | Forced outage [days] | days |  |  | 4 | ctrl | 2050 | 0
2.b High temp. hp Up to 150 | High-temperature heat pumps up to 150 °C | Energy/technical data | Forced outage [days] | days |  |  | 4 | lower | 2025 | 0
2.b High temp. hp Up to 150 | High-temperature heat pumps up to 150 °C | Energy/technical data | Forced outage [days] | days |  |  | 4 | lower | 2050 | 0
2.b High temp. hp Up to 150 | High-temperature heat pumps up to 150 °C | Energy/technical data | Forced outage [days] | days |  |  | 4 | upper | 2025 | 1
2.b High temp. hp Up to 150 | High-temperature heat pumps up to 150 °C | Energy/technical data | Forced outage [days] | days |  |  | 4 | upper | 2050 | 1
2.b High temp. hp Up to 150 | High-temperature heat pumps up to 150 °C | Energy/technical data | Heat generation capacity for one unit [MW] | MW |  | B | 4 | ctrl | 2025 | 2
2.b High temp. hp Up to 150 | High-temperature heat pumps up to 150 °C | Energy/technical data | Heat generation capacity for one unit [MW] | MW |  | B | 4 | ctrl | 2030 | 2
2.b High temp. hp Up to 150 | High-temperature heat pumps up to 150 °C | Energy/technical data | Heat generation capacity for one unit [MW] | MW |  | B | 4 | ctrl | 2035 | 3
2.b High temp. hp Up to 150 | High-temperature heat pumps up to 150 °C | Energy/technical data | Heat generation capacity for one unit [MW] | MW |  | B | 4 | ctrl | 2040 | 3
2.b High temp. hp Up to 150 | High-temperature heat pumps up to 150 °C | Energy/technical data | Heat generation capacity for one unit [MW] | MW |  | B | 4 | ctrl | 2050 | 3
2.b High temp. hp Up to 150 | High-temperature heat pumps up to 150 °C | Energy/technical data | Heat generation capacity for one unit [MW] | MW |  | B | 4 | lower | 2025 | 0.5
2.b High temp. hp Up to 150 | High-temperature heat pumps up to 150 °C | Energy/technical data | Heat generation capacity for one unit [MW] | MW |  | B | 4 | lower | 2050 | 0.5
2.b High temp. hp Up to 150 | High-temperature heat pumps up to 150 °C | Energy/technical data | Heat generation capacity for one unit [MW] | MW |  | B | 4 | upper | 2025 | 80
2.b High temp. hp Up to 150 | High-temperature heat pumps up to 150 °C | Energy/technical data | Heat generation capacity for one unit [MW] | MW |  | B | 4 | upper | 2050 | 100
2.b High temp. hp Up to 150 | High-temperature heat pumps up to 150 °C | Energy/technical data | Planned outage [weeks per year] | weeks/year |  |  | 4 | ctrl | 2025 | 0.5
2.b High temp. hp Up to 150 | High-temperature heat pumps up to 150 °C | Energy/technical data | Planned outage [weeks per year] | weeks/year |  |  | 4 | ctrl | 2030 | 0.5
2.b High temp. hp Up to 150 | High-temperature heat pumps up to 150 °C | Energy/technical data | Planned outage [weeks per year] | weeks/year |  |  | 4 | ctrl | 2035 | 0.5
2.b High temp. hp Up to 150 | High-temperature heat pumps up to 150 °C | Energy/technical data | Planned outage [weeks per year] | weeks/year |  |  | 4 | ctrl | 2040 | 0.5
2.b High temp. hp Up to 150 | High-temperature heat pumps up to 150 °C | Energy/technical data | Planned outage [weeks per year] | weeks/year |  |  | 4 | ctrl | 2050 | 0.5
2.b High temp. hp Up to 150 | High-temperature heat pumps up to 150 °C | Energy/technical data | Planned outage [weeks per year] | weeks/year |  |  | 4 | lower | 2025 | 0
2.b High temp. hp Up to 150 | High-temperature heat pumps up to 150 °C | Energy/technical data | Planned outage [weeks per year] | weeks/year |  |  | 4 | lower | 2050 | 0
2.b High temp. hp Up to 150 | High-temperature heat pumps up to 150 °C | Energy/technical data | Planned outage [weeks per year] | weeks/year |  |  | 4 | upper | 2025 | 1
2.b High temp. hp Up to 150 | High-temperature heat pumps up to 150 °C | Energy/technical data | Planned outage [weeks per year] | weeks/year |  |  | 4 | upper | 2050 | 1
2.b High temp. hp Up to 150 | High-temperature heat pumps up to 150 °C | Energy/technical data | Space requirement [1000 m2/MW_e] | 1000m2/MW_e |  |  |  | ctrl | 2025 | 0.03
2.b High temp. hp Up to 150 | High-temperature heat pumps up to 150 °C | Energy/technical data | Space requirement [1000 m2/MW_e] | 1000m2/MW_e |  |  |  | ctrl | 2030 | 0.03
2.b High temp. hp Up to 150 | High-temperature heat pumps up to 150 °C | Energy/technical data | Space requirement [1000 m2/MW_e] | 1000m2/MW_e |  |  |  | ctrl | 2035 | 0.03
2.b High temp. hp Up to 150 | High-temperature heat pumps up to 150 °C | Energy/technical data | Space requirement [1000 m2/MW_e] | 1000m2/MW_e |  |  |  | ctrl | 2040 | 0.03
2.b High temp. hp Up to 150 | High-temperature heat pumps up to 150 °C | Energy/technical data | Space requirement [1000 m2/MW_e] | 1000m2/MW_e |  |  |  | ctrl | 2050 | 0.03
2.b High temp. hp Up to 150 | High-temperature heat pumps up to 150 °C | Energy/technical data | Space requirement [1000 m2/MW_e] | 1000m2/MW_e |  |  |  | lower | 2025 | 0.02
2.b High temp. hp Up to 150 | High-temperature heat pumps up to 150 °C | Energy/technical data | Space requirement [1000 m2/MW_e] | 1000m2/MW_e |  |  |  | lower | 2050 | 0.01
2.b High temp. hp Up to 150 | High-temperature heat pumps up to 150 °C | Energy/technical data | Space requirement [1000 m2/MW_e] | 1000m2/MW_e |  |  |  | upper | 2025 | 0.06
2.b High temp. hp Up to 150 | High-temperature heat pumps up to 150 °C | Energy/technical data | Space requirement [1000 m2/MW_e] | 1000m2/MW_e |  |  |  | upper | 2050 | 0.05
2.b High temp. hp Up to 150 | High-temperature heat pumps up to 150 °C | Energy/technical data | Technical lifetime [years] | years |  | D | 4 | ctrl | 2025 | 20
2.b High temp. hp Up to 150 | High-temperature heat pumps up to 150 °C | Energy/technical data | Technical lifetime [years] | years |  | D | 4 | ctrl | 2030 | 20
2.b High temp. hp Up to 150 | High-temperature heat pumps up to 150 °C | Energy/technical data | Technical lifetime [years] | years |  | D | 4 | ctrl | 2035 | 20
2.b High temp. hp Up to 150 | High-temperature heat pumps up to 150 °C | Energy/technical data | Technical lifetime [years] | years |  | D | 4 | ctrl | 2040 | 20
2.b High temp. hp Up to 150 | High-temperature heat pumps up to 150 °C | Energy/technical data | Technical lifetime [years] | years |  | D | 4 | ctrl | 2050 | 20
2.b High temp. hp Up to 150 | High-temperature heat pumps up to 150 °C | Energy/technical data | Technical lifetime [years] | years |  | D | 4 | lower | 2025 | 15
2.b High temp. hp Up to 150 | High-temperature heat pumps up to 150 °C | Energy/technical data | Technical lifetime [years] | years |  | D | 4 | lower | 2050 | 15
2.b High temp. hp Up to 150 | High-temperature heat pumps up to 150 °C | Energy/technical data | Technical lifetime [years] | years |  | D | 4 | upper | 2025 | 30
2.b High temp. hp Up to 150 | High-temperature heat pumps up to 150 °C | Energy/technical data | Technical lifetime [years] | years |  | D | 4 | upper | 2050 | 30
2.b High temp. hp Up to 150 | High-temperature heat pumps up to 150 °C | Energy/technical data | Total efficiency, net [%], annual average | pct. |  |  |  | ctrl | 2025 | 2.7
2.b High temp. hp Up to 150 | High-temperature heat pumps up to 150 °C | Energy/technical data | Total efficiency, net [%], annual average | pct. |  |  |  | ctrl | 2030 | 2.8
2.b High temp. hp Up to 150 | High-temperature heat pumps up to 150 °C | Energy/technical data | Total efficiency, net [%], annual average | pct. |  |  |  | ctrl | 2035 | 2.85
2.b High temp. hp Up to 150 | High-temperature heat pumps up to 150 °C | Energy/technical data | Total efficiency, net [%], annual average | pct. |  |  |  | ctrl | 2040 | 2.9
2.b High temp. hp Up to 150 | High-temperature heat pumps up to 150 °C | Energy/technical data | Total efficiency, net [%], annual average | pct. |  |  |  | ctrl | 2050 | 2.95
2.b High temp. hp Up to 150 | High-temperature heat pumps up to 150 °C | Energy/technical data | Total efficiency, net [%], annual average | pct. |  |  |  | lower | 2025 | 2.2
2.b High temp. hp Up to 150 | High-temperature heat pumps up to 150 °C | Energy/technical data | Total efficiency, net [%], annual average | pct. |  |  |  | lower | 2050 | 2.45
2.b High temp. hp Up to 150 | High-temperature heat pumps up to 150 °C | Energy/technical data | Total efficiency, net [%], annual average | pct. |  |  |  | upper | 2025 | 3.95
2.b High temp. hp Up to 150 | High-temperature heat pumps up to 150 °C | Energy/technical data | Total efficiency, net [%], annual average | pct. |  |  |  | upper | 2050 | 4.45
2.b High temp. hp Up to 150 | High-temperature heat pumps up to 150 °C | Energy/technical data | Total efficiency, net [%], nominel load. Based on a temperature lift of 65 K | pct. |  | C, H | 1 | ctrl | 2025 | 2.75
2.b High temp. hp Up to 150 | High-temperature heat pumps up to 150 °C | Energy/technical data | Total efficiency, net [%], nominel load. Based on a temperature lift of 65 K | pct. |  | C, H | 1 | ctrl | 2030 | 2.85
2.b High temp. hp Up to 150 | High-temperature heat pumps up to 150 °C | Energy/technical data | Total efficiency, net [%], nominel load. Based on a temperature lift of 65 K | pct. |  | C, H | 1 | ctrl | 2035 | 2.9
2.b High temp. hp Up to 150 | High-temperature heat pumps up to 150 °C | Energy/technical data | Total efficiency, net [%], nominel load. Based on a temperature lift of 65 K | pct. |  | C, H | 1 | ctrl | 2040 | 2.95
2.b High temp. hp Up to 150 | High-temperature heat pumps up to 150 °C | Energy/technical data | Total efficiency, net [%], nominel load. Based on a temperature lift of 65 K | pct. |  | C, H | 1 | ctrl | 2050 | 3
2.b High temp. hp Up to 150 | High-temperature heat pumps up to 150 °C | Energy/technical data | Total efficiency, net [%], nominel load. Based on a temperature lift of 65 K | pct. |  | C, H | 1 | lower | 2025 | 2.25
2.b High temp. hp Up to 150 | High-temperature heat pumps up to 150 °C | Energy/technical data | Total efficiency, net [%], nominel load. Based on a temperature lift of 65 K | pct. |  | C, H | 1 | lower | 2050 | 2.5
2.b High temp. hp Up to 150 | High-temperature heat pumps up to 150 °C | Energy/technical data | Total efficiency, net [%], nominel load. Based on a temperature lift of 65 K | pct. |  | C, H | 1 | upper | 2025 | 4
2.b High temp. hp Up to 150 | High-temperature heat pumps up to 150 °C | Energy/technical data | Total efficiency, net [%], nominel load. Based on a temperature lift of 65 K | pct. |  | C, H | 1 | upper | 2050 | 4.5
2.b High temp. hp Up to 150 | High-temperature heat pumps up to 150 °C | Financial data | - of which equipment [%] | pct. |  | A | 1 | ctrl | 2025 | 0.4
2.b High temp. hp Up to 150 | High-temperature heat pumps up to 150 °C | Financial data | - of which equipment [%] | pct. |  | A | 1 | ctrl | 2030 | 0.4
2.b High temp. hp Up to 150 | High-temperature heat pumps up to 150 °C | Financial data | - of which equipment [%] | pct. |  | A | 1 | ctrl | 2035 | 0.4
2.b High temp. hp Up to 150 | High-temperature heat pumps up to 150 °C | Financial data | - of which equipment [%] | pct. |  | A | 1 | ctrl | 2040 | 0.4
2.b High temp. hp Up to 150 | High-temperature heat pumps up to 150 °C | Financial data | - of which equipment [%] | pct. |  | A | 1 | ctrl | 2050 | 0.4
2.b High temp. hp Up to 150 | High-temperature heat pumps up to 150 °C | Financial data | - of which equipment [%] | pct. |  | A | 1 | lower | 2025 | 0.25
2.b High temp. hp Up to 150 | High-temperature heat pumps up to 150 °C | Financial data | - of which equipment [%] | pct. |  | A | 1 | lower | 2050 | 0.25
2.b High temp. hp Up to 150 | High-temperature heat pumps up to 150 °C | Financial data | - of which equipment [%] | pct. |  | A | 1 | upper | 2025 | 0.6
2.b High temp. hp Up to 150 | High-temperature heat pumps up to 150 °C | Financial data | - of which equipment [%] | pct. |  | A | 1 | upper | 2050 | 0.7
2.b High temp. hp Up to 150 | High-temperature heat pumps up to 150 °C | Financial data | - of which installation [%] | pct. |  | A | 3 | ctrl | 2025 | 0.6
2.b High temp. hp Up to 150 | High-temperature heat pumps up to 150 °C | Financial data | - of which installation [%] | pct. |  | A | 3 | ctrl | 2030 | 0.6
2.b High temp. hp Up to 150 | High-temperature heat pumps up to 150 °C | Financial data | - of which installation [%] | pct. |  | A | 3 | ctrl | 2035 | 0.6
2.b High temp. hp Up to 150 | High-temperature heat pumps up to 150 °C | Financial data | - of which installation [%] | pct. |  | A | 3 | ctrl | 2040 | 0.6
2.b High temp. hp Up to 150 | High-temperature heat pumps up to 150 °C | Financial data | - of which installation [%] | pct. |  | A | 3 | ctrl | 2050 | 0.6
2.b High temp. hp Up to 150 | High-temperature heat pumps up to 150 °C | Financial data | - of which installation [%] | pct. |  | A | 3 | lower | 2025 | 0.4
2.b High temp. hp Up to 150 | High-temperature heat pumps up to 150 °C | Financial data | - of which installation [%] | pct. |  | A | 3 | lower | 2050 | 0.3
2.b High temp. hp Up to 150 | High-temperature heat pumps up to 150 °C | Financial data | - of which installation [%] | pct. |  | A | 3 | upper | 2025 | 0.75
2.b High temp. hp Up to 150 | High-temperature heat pumps up to 150 °C | Financial data | - of which installation [%] | pct. |  | A | 3 | upper | 2050 | 0.75
2.b High temp. hp Up to 150 | High-temperature heat pumps up to 150 °C | Financial data | Fixed O&M [EUR/MW_y], from last update in 2019 | EUR/MW_y | 2025 |  | 2 | ctrl | 2025 | 2494
2.b High temp. hp Up to 150 | High-temperature heat pumps up to 150 °C | Financial data | Fixed O&M [EUR/MW_y], from last update in 2019 | EUR/MW_y | 2025 |  | 2 | ctrl | 2030 | 2456
2.b High temp. hp Up to 150 | High-temperature heat pumps up to 150 °C | Financial data | Fixed O&M [EUR/MW_y], from last update in 2019 | EUR/MW_y | 2025 |  | 2 | ctrl | 2035 | 2382
2.b High temp. hp Up to 150 | High-temperature heat pumps up to 150 °C | Financial data | Fixed O&M [EUR/MW_y], from last update in 2019 | EUR/MW_y | 2025 |  | 2 | ctrl | 2040 | 2382
2.b High temp. hp Up to 150 | High-temperature heat pumps up to 150 °C | Financial data | Fixed O&M [EUR/MW_y], from last update in 2019 | EUR/MW_y | 2025 |  | 2 | ctrl | 2050 | 2345
2.b High temp. hp Up to 150 | High-temperature heat pumps up to 150 °C | Financial data | Nominal investment (*total) [MEUR/MW] | MEUR/MW | 2025 | G |  | ctrl | 2025 | 1.55
2.b High temp. hp Up to 150 | High-temperature heat pumps up to 150 °C | Financial data | Nominal investment (*total) [MEUR/MW] | MEUR/MW | 2025 | G |  | ctrl | 2030 | 1.5
2.b High temp. hp Up to 150 | High-temperature heat pumps up to 150 °C | Financial data | Nominal investment (*total) [MEUR/MW] | MEUR/MW | 2025 | G |  | ctrl | 2035 | 1.45
2.b High temp. hp Up to 150 | High-temperature heat pumps up to 150 °C | Financial data | Nominal investment (*total) [MEUR/MW] | MEUR/MW | 2025 | G |  | ctrl | 2040 | 1.4
2.b High temp. hp Up to 150 | High-temperature heat pumps up to 150 °C | Financial data | Nominal investment (*total) [MEUR/MW] | MEUR/MW | 2025 | G |  | ctrl | 2050 | 1.35
2.b High temp. hp Up to 150 | High-temperature heat pumps up to 150 °C | Financial data | Nominal investment (*total) [MEUR/MW] | MEUR/MW | 2025 | G |  | lower | 2025 | 1.25
2.b High temp. hp Up to 150 | High-temperature heat pumps up to 150 °C | Financial data | Nominal investment (*total) [MEUR/MW] | MEUR/MW | 2025 | G |  | lower | 2050 | 1.1
2.b High temp. hp Up to 150 | High-temperature heat pumps up to 150 °C | Financial data | Nominal investment (*total) [MEUR/MW] | MEUR/MW | 2025 | G |  | upper | 2025 | 1.8
2.b High temp. hp Up to 150 | High-temperature heat pumps up to 150 °C | Financial data | Nominal investment (*total) [MEUR/MW] | MEUR/MW | 2025 | G |  | upper | 2050 | 1.65
2.b High temp. hp Up to 150 | High-temperature heat pumps up to 150 °C | Financial data | Variable O&M [EUR/MWh], from last update in 2019 | EUR/MWh | 2025 |  | 1 | ctrl | 2025 | 3.6
2.b High temp. hp Up to 150 | High-temperature heat pumps up to 150 °C | Financial data | Variable O&M [EUR/MWh], from last update in 2019 | EUR/MWh | 2025 |  | 1 | ctrl | 2030 | 3.54
2.b High temp. hp Up to 150 | High-temperature heat pumps up to 150 °C | Financial data | Variable O&M [EUR/MWh], from last update in 2019 | EUR/MWh | 2025 |  | 1 | ctrl | 2035 | 3.43
2.b High temp. hp Up to 150 | High-temperature heat pumps up to 150 °C | Financial data | Variable O&M [EUR/MWh], from last update in 2019 | EUR/MWh | 2025 |  | 1 | ctrl | 2040 | 3.43
2.b High temp. hp Up to 150 | High-temperature heat pumps up to 150 °C | Financial data | Variable O&M [EUR/MWh], from last update in 2019 | EUR/MWh | 2025 |  | 1 | ctrl | 2050 | 3.39
2.b High temp. hp Up to 150 | High-temperature heat pumps up to 150 °C | Regulation ability | Cold start-up time [hours] | hours |  |  | 4 | ctrl | 2025 | 1
2.b High temp. hp Up to 150 | High-temperature heat pumps up to 150 °C | Regulation ability | Cold start-up time [hours] | hours |  |  | 4 | ctrl | 2030 | 1
2.b High temp. hp Up to 150 | High-temperature heat pumps up to 150 °C | Regulation ability | Cold start-up time [hours] | hours |  |  | 4 | ctrl | 2035 | 1
2.b High temp. hp Up to 150 | High-temperature heat pumps up to 150 °C | Regulation ability | Cold start-up time [hours] | hours |  |  | 4 | ctrl | 2040 | 1
2.b High temp. hp Up to 150 | High-temperature heat pumps up to 150 °C | Regulation ability | Cold start-up time [hours] | hours |  |  | 4 | ctrl | 2050 | 1
2.b High temp. hp Up to 150 | High-temperature heat pumps up to 150 °C | Regulation ability | Cold start-up time [hours] | hours |  |  | 4 | lower | 2025 | 0.5
2.b High temp. hp Up to 150 | High-temperature heat pumps up to 150 °C | Regulation ability | Cold start-up time [hours] | hours |  |  | 4 | lower | 2050 | 0.5
2.b High temp. hp Up to 150 | High-temperature heat pumps up to 150 °C | Regulation ability | Cold start-up time [hours] | hours |  |  | 4 | upper | 2025 | 1.5
2.b High temp. hp Up to 150 | High-temperature heat pumps up to 150 °C | Regulation ability | Cold start-up time [hours] | hours |  |  | 4 | upper | 2050 | 1.5
2.b High temp. hp Up to 150 | High-temperature heat pumps up to 150 °C | Regulation ability | Minimum load (of full load) [] |  |  | F | 4 | ctrl | 2025 | 0.25
2.b High temp. hp Up to 150 | High-temperature heat pumps up to 150 °C | Regulation ability | Minimum load (of full load) [] |  |  | F | 4 | ctrl | 2030 | 0.25
2.b High temp. hp Up to 150 | High-temperature heat pumps up to 150 °C | Regulation ability | Minimum load (of full load) [] |  |  | F | 4 | ctrl | 2035 | 0.25
2.b High temp. hp Up to 150 | High-temperature heat pumps up to 150 °C | Regulation ability | Minimum load (of full load) [] |  |  | F | 4 | ctrl | 2040 | 0.25
2.b High temp. hp Up to 150 | High-temperature heat pumps up to 150 °C | Regulation ability | Minimum load (of full load) [] |  |  | F | 4 | ctrl | 2050 | 0.25
2.b High temp. hp Up to 150 | High-temperature heat pumps up to 150 °C | Regulation ability | Minimum load (of full load) [] |  |  | F | 4 | lower | 2025 | 0.1
2.b High temp. hp Up to 150 | High-temperature heat pumps up to 150 °C | Regulation ability | Minimum load (of full load) [] |  |  | F | 4 | lower | 2050 | 0.1
2.b High temp. hp Up to 150 | High-temperature heat pumps up to 150 °C | Regulation ability | Minimum load (of full load) [] |  |  | F | 4 | upper | 2025 | 0.5
2.b High temp. hp Up to 150 | High-temperature heat pumps up to 150 °C | Regulation ability | Minimum load (of full load) [] |  |  | F | 4 | upper | 2050 | 0.5
2.b High temp. hp Up to 150 | High-temperature heat pumps up to 150 °C | Regulation ability | Primary regulation (of full load, per 30 seconds) [] |  |  |  |  | ctrl | 2025 | 0.05
2.b High temp. hp Up to 150 | High-temperature heat pumps up to 150 °C | Regulation ability | Primary regulation (of full load, per 30 seconds) [] |  |  |  |  | ctrl | 2030 | 0.07
2.b High temp. hp Up to 150 | High-temperature heat pumps up to 150 °C | Regulation ability | Primary regulation (of full load, per 30 seconds) [] |  |  |  |  | ctrl | 2035 | 0.08
2.b High temp. hp Up to 150 | High-temperature heat pumps up to 150 °C | Regulation ability | Primary regulation (of full load, per 30 seconds) [] |  |  |  |  | ctrl | 2040 | 0.09
2.b High temp. hp Up to 150 | High-temperature heat pumps up to 150 °C | Regulation ability | Primary regulation (of full load, per 30 seconds) [] |  |  |  |  | ctrl | 2050 | 0.1
2.b High temp. hp Up to 150 | High-temperature heat pumps up to 150 °C | Regulation ability | Primary regulation (of full load, per 30 seconds) [] |  |  |  |  | lower | 2025 | 0.02
2.b High temp. hp Up to 150 | High-temperature heat pumps up to 150 °C | Regulation ability | Primary regulation (of full load, per 30 seconds) [] |  |  |  |  | lower | 2050 | 0.05
2.b High temp. hp Up to 150 | High-temperature heat pumps up to 150 °C | Regulation ability | Primary regulation (of full load, per 30 seconds) [] |  |  |  |  | upper | 2025 | 0.1
2.b High temp. hp Up to 150 | High-temperature heat pumps up to 150 °C | Regulation ability | Primary regulation (of full load, per 30 seconds) [] |  |  |  |  | upper | 2050 | 0.2
2.b High temp. hp Up to 150 | High-temperature heat pumps up to 150 °C | Regulation ability | Secondary regulation (of full load, per minute) [] |  |  |  |  | ctrl | 2025 | 0.1
2.b High temp. hp Up to 150 | High-temperature heat pumps up to 150 °C | Regulation ability | Secondary regulation (of full load, per minute) [] |  |  |  |  | ctrl | 2030 | 0.14
2.b High temp. hp Up to 150 | High-temperature heat pumps up to 150 °C | Regulation ability | Secondary regulation (of full load, per minute) [] |  |  |  |  | ctrl | 2035 | 0.16
2.b High temp. hp Up to 150 | High-temperature heat pumps up to 150 °C | Regulation ability | Secondary regulation (of full load, per minute) [] |  |  |  |  | ctrl | 2040 | 0.18
2.b High temp. hp Up to 150 | High-temperature heat pumps up to 150 °C | Regulation ability | Secondary regulation (of full load, per minute) [] |  |  |  |  | ctrl | 2050 | 0.2
2.b High temp. hp Up to 150 | High-temperature heat pumps up to 150 °C | Regulation ability | Secondary regulation (of full load, per minute) [] |  |  |  |  | lower | 2025 | 0.04
2.b High temp. hp Up to 150 | High-temperature heat pumps up to 150 °C | Regulation ability | Secondary regulation (of full load, per minute) [] |  |  |  |  | lower | 2050 | 0.1
2.b High temp. hp Up to 150 | High-temperature heat pumps up to 150 °C | Regulation ability | Secondary regulation (of full load, per minute) [] |  |  |  |  | upper | 2025 | 0.2
2.b High temp. hp Up to 150 | High-temperature heat pumps up to 150 °C | Regulation ability | Secondary regulation (of full load, per minute) [] |  |  |  |  | upper | 2050 | 0.4
2.b High temp. hp Up to 150 | High-temperature heat pumps up to 150 °C | Regulation ability | Warm start-up time [hours] | hours |  |  | 4 | ctrl | 2025 | 0.25
2.b High temp. hp Up to 150 | High-temperature heat pumps up to 150 °C | Regulation ability | Warm start-up time [hours] | hours |  |  | 4 | ctrl | 2030 | 0.25
2.b High temp. hp Up to 150 | High-temperature heat pumps up to 150 °C | Regulation ability | Warm start-up time [hours] | hours |  |  | 4 | ctrl | 2035 | 0.25
2.b High temp. hp Up to 150 | High-temperature heat pumps up to 150 °C | Regulation ability | Warm start-up time [hours] | hours |  |  | 4 | ctrl | 2040 | 0.25
2.b High temp. hp Up to 150 | High-temperature heat pumps up to 150 °C | Regulation ability | Warm start-up time [hours] | hours |  |  | 4 | ctrl | 2050 | 0.25
2.b High temp. hp Up to 150 | High-temperature heat pumps up to 150 °C | Regulation ability | Warm start-up time [hours] | hours |  |  | 4 | lower | 2025 | 0.1
2.b High temp. hp Up to 150 | High-temperature heat pumps up to 150 °C | Regulation ability | Warm start-up time [hours] | hours |  |  | 4 | lower | 2050 | 0.1
2.b High temp. hp Up to 150 | High-temperature heat pumps up to 150 °C | Regulation ability | Warm start-up time [hours] | hours |  |  | 4 | upper | 2025 | 0.5
2.b High temp. hp Up to 150 | High-temperature heat pumps up to 150 °C | Regulation ability | Warm start-up time [hours] | hours |  |  | 4 | upper | 2050 | 0.25
2.b High temp. hp Up to 150 | High-temperature heat pumps up to 150 °C | Technology-specific data | - Additional equipment cost for temperature lift above 75 K [MEUR/MW] | MEUR/MW | 2025 |  | [1, 4] | ctrl | 2025 | 0.2
2.b High temp. hp Up to 150 | High-temperature heat pumps up to 150 °C | Technology-specific data | - Additional equipment cost for temperature lift above 75 K [MEUR/MW] | MEUR/MW | 2025 |  | [1, 4] | ctrl | 2030 | 0.2
2.b High temp. hp Up to 150 | High-temperature heat pumps up to 150 °C | Technology-specific data | - Additional equipment cost for temperature lift above 75 K [MEUR/MW] | MEUR/MW | 2025 |  | [1, 4] | ctrl | 2035 | 0.15
2.b High temp. hp Up to 150 | High-temperature heat pumps up to 150 °C | Technology-specific data | - Additional equipment cost for temperature lift above 75 K [MEUR/MW] | MEUR/MW | 2025 |  | [1, 4] | ctrl | 2040 | 0.15
2.b High temp. hp Up to 150 | High-temperature heat pumps up to 150 °C | Technology-specific data | - Additional equipment cost for temperature lift above 75 K [MEUR/MW] | MEUR/MW | 2025 |  | [1, 4] | ctrl | 2050 | 0.15
2.b High temp. hp Up to 150 | High-temperature heat pumps up to 150 °C | Technology-specific data | - Additional equipment cost for temperature lift above 75 K [MEUR/MW] | MEUR/MW | 2025 |  | [1, 4] | lower | 2025 | 0.1
2.b High temp. hp Up to 150 | High-temperature heat pumps up to 150 °C | Technology-specific data | - Additional equipment cost for temperature lift above 75 K [MEUR/MW] | MEUR/MW | 2025 |  | [1, 4] | lower | 2050 | 0.1
2.b High temp. hp Up to 150 | High-temperature heat pumps up to 150 °C | Technology-specific data | - Additional equipment cost for temperature lift above 75 K [MEUR/MW] | MEUR/MW | 2025 |  | [1, 4] | upper | 2025 | 0.3
2.b High temp. hp Up to 150 | High-temperature heat pumps up to 150 °C | Technology-specific data | - Additional equipment cost for temperature lift above 75 K [MEUR/MW] | MEUR/MW | 2025 |  | [1, 4] | upper | 2050 | 0.35
2.b High temp. hp Up to 150 | High-temperature heat pumps up to 150 °C | Technology-specific data | - Steam generation decreases COP [%-point] | pct.-point |  |  | [1, 4] | ctrl | 2025 | -0.15
2.b High temp. hp Up to 150 | High-temperature heat pumps up to 150 °C | Technology-specific data | - Steam generation decreases COP [%-point] | pct.-point |  |  | [1, 4] | ctrl | 2030 | -0.1
2.b High temp. hp Up to 150 | High-temperature heat pumps up to 150 °C | Technology-specific data | - Steam generation decreases COP [%-point] | pct.-point |  |  | [1, 4] | ctrl | 2035 | -0.05
2.b High temp. hp Up to 150 | High-temperature heat pumps up to 150 °C | Technology-specific data | - Steam generation decreases COP [%-point] | pct.-point |  |  | [1, 4] | ctrl | 2040 | -0.05
2.b High temp. hp Up to 150 | High-temperature heat pumps up to 150 °C | Technology-specific data | - Steam generation decreases COP [%-point] | pct.-point |  |  | [1, 4] | ctrl | 2050 | -0.05
2.b High temp. hp Up to 150 | High-temperature heat pumps up to 150 °C | Technology-specific data | - Steam generation decreases COP [%-point] | pct.-point |  |  | [1, 4] | lower | 2025 | -0.05
2.b High temp. hp Up to 150 | High-temperature heat pumps up to 150 °C | Technology-specific data | - Steam generation decreases COP [%-point] | pct.-point |  |  | [1, 4] | lower | 2050 | -0.05
2.b High temp. hp Up to 150 | High-temperature heat pumps up to 150 °C | Technology-specific data | - Steam generation decreases COP [%-point] | pct.-point |  |  | [1, 4] | upper | 2025 | -0.2
2.b High temp. hp Up to 150 | High-temperature heat pumps up to 150 °C | Technology-specific data | - Steam generation decreases COP [%-point] | pct.-point |  |  | [1, 4] | upper | 2050 | -0.15
2.b High temp. hp Up to 150 | High-temperature heat pumps up to 150 °C | Technology-specific data | - Steam generation increases equipment cost by [MEUR/MW] | MEUR/MW | 2025 |  | [1, 4] | ctrl | 2025 | 0.2
2.b High temp. hp Up to 150 | High-temperature heat pumps up to 150 °C | Technology-specific data | - Steam generation increases equipment cost by [MEUR/MW] | MEUR/MW | 2025 |  | [1, 4] | ctrl | 2030 | 0.15
2.b High temp. hp Up to 150 | High-temperature heat pumps up to 150 °C | Technology-specific data | - Steam generation increases equipment cost by [MEUR/MW] | MEUR/MW | 2025 |  | [1, 4] | ctrl | 2035 | 0.1
2.b High temp. hp Up to 150 | High-temperature heat pumps up to 150 °C | Technology-specific data | - Steam generation increases equipment cost by [MEUR/MW] | MEUR/MW | 2025 |  | [1, 4] | ctrl | 2040 | 0.1
2.b High temp. hp Up to 150 | High-temperature heat pumps up to 150 °C | Technology-specific data | - Steam generation increases equipment cost by [MEUR/MW] | MEUR/MW | 2025 |  | [1, 4] | ctrl | 2050 | 0.1
2.b High temp. hp Up to 150 | High-temperature heat pumps up to 150 °C | Technology-specific data | - Steam generation increases equipment cost by [MEUR/MW] | MEUR/MW | 2025 |  | [1, 4] | lower | 2025 | 0.05
2.b High temp. hp Up to 150 | High-temperature heat pumps up to 150 °C | Technology-specific data | - Steam generation increases equipment cost by [MEUR/MW] | MEUR/MW | 2025 |  | [1, 4] | lower | 2050 | 0.05
2.b High temp. hp Up to 150 | High-temperature heat pumps up to 150 °C | Technology-specific data | - Steam generation increases equipment cost by [MEUR/MW] | MEUR/MW | 2025 |  | [1, 4] | upper | 2025 | 0.3
2.b High temp. hp Up to 150 | High-temperature heat pumps up to 150 °C | Technology-specific data | - Steam generation increases equipment cost by [MEUR/MW] | MEUR/MW | 2025 |  | [1, 4] | upper | 2050 | 0.2
2.b High temp. hp Up to 150 | High-temperature heat pumps up to 150 °C | Technology-specific data | - Total efficiency, net [%], nominel load. Based on a temperature lift of 100 K | pct. |  |  | [1, 4] | ctrl | 2025 | 2.05
2.b High temp. hp Up to 150 | High-temperature heat pumps up to 150 °C | Technology-specific data | - Total efficiency, net [%], nominel load. Based on a temperature lift of 100 K | pct. |  |  | [1, 4] | ctrl | 2030 | 2.1
2.b High temp. hp Up to 150 | High-temperature heat pumps up to 150 °C | Technology-specific data | - Total efficiency, net [%], nominel load. Based on a temperature lift of 100 K | pct. |  |  | [1, 4] | ctrl | 2035 | 2.15
2.b High temp. hp Up to 150 | High-temperature heat pumps up to 150 °C | Technology-specific data | - Total efficiency, net [%], nominel load. Based on a temperature lift of 100 K | pct. |  |  | [1, 4] | ctrl | 2040 | 2.2
2.b High temp. hp Up to 150 | High-temperature heat pumps up to 150 °C | Technology-specific data | - Total efficiency, net [%], nominel load. Based on a temperature lift of 100 K | pct. |  |  | [1, 4] | ctrl | 2050 | 2.2
2.b High temp. hp Up to 150 | High-temperature heat pumps up to 150 °C | Technology-specific data | - Total efficiency, net [%], nominel load. Based on a temperature lift of 100 K | pct. |  |  | [1, 4] | lower | 2025 | 1.7
2.b High temp. hp Up to 150 | High-temperature heat pumps up to 150 °C | Technology-specific data | - Total efficiency, net [%], nominel load. Based on a temperature lift of 100 K | pct. |  |  | [1, 4] | lower | 2050 | 1.9
2.b High temp. hp Up to 150 | High-temperature heat pumps up to 150 °C | Technology-specific data | - Total efficiency, net [%], nominel load. Based on a temperature lift of 100 K | pct. |  |  | [1, 4] | upper | 2025 | 2.85
2.b High temp. hp Up to 150 | High-temperature heat pumps up to 150 °C | Technology-specific data | - Total efficiency, net [%], nominel load. Based on a temperature lift of 100 K | pct. |  |  | [1, 4] | upper | 2050 | 3.2
2.b High temp. hp Up to 150 | High-temperature heat pumps up to 150 °C | Technology-specific data | - Total efficiency, net [%], nominel load. Based on a temperature lift of 40 K | pct. |  |  | [1, 4] | ctrl | 2025 | 4.45
2.b High temp. hp Up to 150 | High-temperature heat pumps up to 150 °C | Technology-specific data | - Total efficiency, net [%], nominel load. Based on a temperature lift of 40 K | pct. |  |  | [1, 4] | ctrl | 2030 | 4.65
2.b High temp. hp Up to 150 | High-temperature heat pumps up to 150 °C | Technology-specific data | - Total efficiency, net [%], nominel load. Based on a temperature lift of 40 K | pct. |  |  | [1, 4] | ctrl | 2035 | 4.7
2.b High temp. hp Up to 150 | High-temperature heat pumps up to 150 °C | Technology-specific data | - Total efficiency, net [%], nominel load. Based on a temperature lift of 40 K | pct. |  |  | [1, 4] | ctrl | 2040 | 4.8
2.b High temp. hp Up to 150 | High-temperature heat pumps up to 150 °C | Technology-specific data | - Total efficiency, net [%], nominel load. Based on a temperature lift of 40 K | pct. |  |  | [1, 4] | ctrl | 2050 | 4.9
2.b High temp. hp Up to 150 | High-temperature heat pumps up to 150 °C | Technology-specific data | - Total efficiency, net [%], nominel load. Based on a temperature lift of 40 K | pct. |  |  | [1, 4] | lower | 2025 | 3.65
2.b High temp. hp Up to 150 | High-temperature heat pumps up to 150 °C | Technology-specific data | - Total efficiency, net [%], nominel load. Based on a temperature lift of 40 K | pct. |  |  | [1, 4] | lower | 2050 | 4.05
2.b High temp. hp Up to 150 | High-temperature heat pumps up to 150 °C | Technology-specific data | - Total efficiency, net [%], nominel load. Based on a temperature lift of 40 K | pct. |  |  | [1, 4] | upper | 2025 | 6.5
2.b High temp. hp Up to 150 | High-temperature heat pumps up to 150 °C | Technology-specific data | - Total efficiency, net [%], nominel load. Based on a temperature lift of 40 K | pct. |  |  | [1, 4] | upper | 2050 | 7.3
2.b High temp. hp Up to 150 | High-temperature heat pumps up to 150 °C | Technology-specific data | - Total efficiency, net [%], nominel load. Based on a temperature lift of 80 K | pct. |  |  | [1, 4] | ctrl | 2025 | 2.4
2.b High temp. hp Up to 150 | High-temperature heat pumps up to 150 °C | Technology-specific data | - Total efficiency, net [%], nominel load. Based on a temperature lift of 80 K | pct. |  |  | [1, 4] | ctrl | 2030 | 2.45
2.b High temp. hp Up to 150 | High-temperature heat pumps up to 150 °C | Technology-specific data | - Total efficiency, net [%], nominel load. Based on a temperature lift of 80 K | pct. |  |  | [1, 4] | ctrl | 2035 | 2.5
2.b High temp. hp Up to 150 | High-temperature heat pumps up to 150 °C | Technology-specific data | - Total efficiency, net [%], nominel load. Based on a temperature lift of 80 K | pct. |  |  | [1, 4] | ctrl | 2040 | 2.55
2.b High temp. hp Up to 150 | High-temperature heat pumps up to 150 °C | Technology-specific data | - Total efficiency, net [%], nominel load. Based on a temperature lift of 80 K | pct. |  |  | [1, 4] | ctrl | 2050 | 2.6
2.b High temp. hp Up to 150 | High-temperature heat pumps up to 150 °C | Technology-specific data | - Total efficiency, net [%], nominel load. Based on a temperature lift of 80 K | pct. |  |  | [1, 4] | lower | 2025 | 2
2.b High temp. hp Up to 150 | High-temperature heat pumps up to 150 °C | Technology-specific data | - Total efficiency, net [%], nominel load. Based on a temperature lift of 80 K | pct. |  |  | [1, 4] | lower | 2050 | 2.2
2.b High temp. hp Up to 150 | High-temperature heat pumps up to 150 °C | Technology-specific data | - Total efficiency, net [%], nominel load. Based on a temperature lift of 80 K | pct. |  |  | [1, 4] | upper | 2025 | 3.4
2.b High temp. hp Up to 150 | High-temperature heat pumps up to 150 °C | Technology-specific data | - Total efficiency, net [%], nominel load. Based on a temperature lift of 80 K | pct. |  |  | [1, 4] | upper | 2050 | 3.8
2.b High temp. hp Up to 150 | High-temperature heat pumps up to 150 °C | Technology-specific data | Indirect investment cost [M€/MW] | M€/MW |  | I |  | ctrl | 2025 | 0.23
2.b High temp. hp Up to 150 | High-temperature heat pumps up to 150 °C | Technology-specific data | Indirect investment cost [M€/MW] | M€/MW |  | I |  | ctrl | 2030 | 0.23
2.b High temp. hp Up to 150 | High-temperature heat pumps up to 150 °C | Technology-specific data | Indirect investment cost [M€/MW] | M€/MW |  | I |  | ctrl | 2035 | 0.23
2.b High temp. hp Up to 150 | High-temperature heat pumps up to 150 °C | Technology-specific data | Indirect investment cost [M€/MW] | M€/MW |  | I |  | ctrl | 2040 | 0.23
2.b High temp. hp Up to 150 | High-temperature heat pumps up to 150 °C | Technology-specific data | Indirect investment cost [M€/MW] | M€/MW |  | I |  | ctrl | 2050 | 0.23
4 MVR 5 K | Mechanical vapor recompression | Energy/technical data | Auxiliary electricity consumption [% of heat gen] | pct.ofheatgen |  |  | 3 | ctrl | 2025 | 0.01
4 MVR 5 K | Mechanical vapor recompression | Energy/technical data | Auxiliary electricity consumption [% of heat gen] | pct.ofheatgen |  |  | 3 | ctrl | 2030 | 0.01
4 MVR 5 K | Mechanical vapor recompression | Energy/technical data | Auxiliary electricity consumption [% of heat gen] | pct.ofheatgen |  |  | 3 | ctrl | 2035 | 0.01
4 MVR 5 K | Mechanical vapor recompression | Energy/technical data | Auxiliary electricity consumption [% of heat gen] | pct.ofheatgen |  |  | 3 | ctrl | 2040 | 0.01
4 MVR 5 K | Mechanical vapor recompression | Energy/technical data | Auxiliary electricity consumption [% of heat gen] | pct.ofheatgen |  |  | 3 | ctrl | 2050 | 0.01
4 MVR 5 K | Mechanical vapor recompression | Energy/technical data | Auxiliary electricity consumption [% of heat gen] | pct.ofheatgen |  |  | 3 | lower | 2025 | 0
4 MVR 5 K | Mechanical vapor recompression | Energy/technical data | Auxiliary electricity consumption [% of heat gen] | pct.ofheatgen |  |  | 3 | lower | 2050 | 0
4 MVR 5 K | Mechanical vapor recompression | Energy/technical data | Auxiliary electricity consumption [% of heat gen] | pct.ofheatgen |  |  | 3 | upper | 2025 | 0.02
4 MVR 5 K | Mechanical vapor recompression | Energy/technical data | Auxiliary electricity consumption [% of heat gen] | pct.ofheatgen |  |  | 3 | upper | 2050 | 0.02
4 MVR 5 K | Mechanical vapor recompression | Energy/technical data | Construction time [years] | years |  |  | [1, 3] | ctrl | 2025 | 0.1
4 MVR 5 K | Mechanical vapor recompression | Energy/technical data | Construction time [years] | years |  |  | [1, 3] | ctrl | 2030 | 0.1
4 MVR 5 K | Mechanical vapor recompression | Energy/technical data | Construction time [years] | years |  |  | [1, 3] | ctrl | 2035 | 0.1
4 MVR 5 K | Mechanical vapor recompression | Energy/technical data | Construction time [years] | years |  |  | [1, 3] | ctrl | 2040 | 0.1
4 MVR 5 K | Mechanical vapor recompression | Energy/technical data | Construction time [years] | years |  |  | [1, 3] | ctrl | 2050 | 0.1
4 MVR 5 K | Mechanical vapor recompression | Energy/technical data | Construction time [years] | years |  |  | [1, 3] | lower | 2025 | 0.05
4 MVR 5 K | Mechanical vapor recompression | Energy/technical data | Construction time [years] | years |  |  | [1, 3] | lower | 2050 | 0.05
4 MVR 5 K | Mechanical vapor recompression | Energy/technical data | Construction time [years] | years |  |  | [1, 3] | upper | 2025 | 0.2
4 MVR 5 K | Mechanical vapor recompression | Energy/technical data | Construction time [years] | years |  |  | [1, 3] | upper | 2050 | 0.2
4 MVR 5 K | Mechanical vapor recompression | Energy/technical data | Forced outage [%] | pct. |  |  | 2 | ctrl | 2025 | 0
4 MVR 5 K | Mechanical vapor recompression | Energy/technical data | Forced outage [%] | pct. |  |  | 2 | ctrl | 2030 | 0
4 MVR 5 K | Mechanical vapor recompression | Energy/technical data | Forced outage [%] | pct. |  |  | 2 | ctrl | 2035 | 0
4 MVR 5 K | Mechanical vapor recompression | Energy/technical data | Forced outage [%] | pct. |  |  | 2 | ctrl | 2040 | 0
4 MVR 5 K | Mechanical vapor recompression | Energy/technical data | Forced outage [%] | pct. |  |  | 2 | ctrl | 2050 | 0
4 MVR 5 K | Mechanical vapor recompression | Energy/technical data | Forced outage [%] | pct. |  |  | 2 | lower | 2025 | 0
4 MVR 5 K | Mechanical vapor recompression | Energy/technical data | Forced outage [%] | pct. |  |  | 2 | lower | 2050 | 0
4 MVR 5 K | Mechanical vapor recompression | Energy/technical data | Forced outage [%] | pct. |  |  | 2 | upper | 2025 | 0.01
4 MVR 5 K | Mechanical vapor recompression | Energy/technical data | Forced outage [%] | pct. |  |  | 2 | upper | 2050 | 0.01
4 MVR 5 K | Mechanical vapor recompression | Energy/technical data | Heat generation capacity for one unit [MW] | MW |  | A | 1 | ctrl | 2025 | 20
4 MVR 5 K | Mechanical vapor recompression | Energy/technical data | Heat generation capacity for one unit [MW] | MW |  | A | 1 | ctrl | 2030 | 20
4 MVR 5 K | Mechanical vapor recompression | Energy/technical data | Heat generation capacity for one unit [MW] | MW |  | A | 1 | ctrl | 2035 | 20
4 MVR 5 K | Mechanical vapor recompression | Energy/technical data | Heat generation capacity for one unit [MW] | MW |  | A | 1 | ctrl | 2040 | 20
4 MVR 5 K | Mechanical vapor recompression | Energy/technical data | Heat generation capacity for one unit [MW] | MW |  | A | 1 | ctrl | 2050 | 20
4 MVR 5 K | Mechanical vapor recompression | Energy/technical data | Heat generation capacity for one unit [MW] | MW |  | A | 1 | lower | 2025 | 5
4 MVR 5 K | Mechanical vapor recompression | Energy/technical data | Heat generation capacity for one unit [MW] | MW |  | A | 1 | lower | 2050 | 5
4 MVR 5 K | Mechanical vapor recompression | Energy/technical data | Heat generation capacity for one unit [MW] | MW |  | A | 1 | upper | 2025 | 50
4 MVR 5 K | Mechanical vapor recompression | Energy/technical data | Heat generation capacity for one unit [MW] | MW |  | A | 1 | upper | 2050 | 50
4 MVR 5 K | Mechanical vapor recompression | Energy/technical data | Planned outage [weeks per year] | weeks/year |  |  | 2 | ctrl | 2025 | 0.5
4 MVR 5 K | Mechanical vapor recompression | Energy/technical data | Planned outage [weeks per year] | weeks/year |  |  | 2 | ctrl | 2030 | 0.5
4 MVR 5 K | Mechanical vapor recompression | Energy/technical data | Planned outage [weeks per year] | weeks/year |  |  | 2 | ctrl | 2035 | 0.5
4 MVR 5 K | Mechanical vapor recompression | Energy/technical data | Planned outage [weeks per year] | weeks/year |  |  | 2 | ctrl | 2040 | 0.5
4 MVR 5 K | Mechanical vapor recompression | Energy/technical data | Planned outage [weeks per year] | weeks/year |  |  | 2 | ctrl | 2050 | 0.5
4 MVR 5 K | Mechanical vapor recompression | Energy/technical data | Planned outage [weeks per year] | weeks/year |  |  | 2 | lower | 2025 | 0
4 MVR 5 K | Mechanical vapor recompression | Energy/technical data | Planned outage [weeks per year] | weeks/year |  |  | 2 | lower | 2050 | 0
4 MVR 5 K | Mechanical vapor recompression | Energy/technical data | Planned outage [weeks per year] | weeks/year |  |  | 2 | upper | 2025 | 1
4 MVR 5 K | Mechanical vapor recompression | Energy/technical data | Planned outage [weeks per year] | weeks/year |  |  | 2 | upper | 2050 | 1
4 MVR 5 K | Mechanical vapor recompression | Energy/technical data | Technical lifetime [years] | years |  |  | [1, 2] | ctrl | 2025 | 25
4 MVR 5 K | Mechanical vapor recompression | Energy/technical data | Technical lifetime [years] | years |  |  | [1, 2] | ctrl | 2030 | 25
4 MVR 5 K | Mechanical vapor recompression | Energy/technical data | Technical lifetime [years] | years |  |  | [1, 2] | ctrl | 2035 | 25
4 MVR 5 K | Mechanical vapor recompression | Energy/technical data | Technical lifetime [years] | years |  |  | [1, 2] | ctrl | 2040 | 25
4 MVR 5 K | Mechanical vapor recompression | Energy/technical data | Technical lifetime [years] | years |  |  | [1, 2] | ctrl | 2050 | 25
4 MVR 5 K | Mechanical vapor recompression | Energy/technical data | Technical lifetime [years] | years |  |  | [1, 2] | lower | 2025 | 15
4 MVR 5 K | Mechanical vapor recompression | Energy/technical data | Technical lifetime [years] | years |  |  | [1, 2] | lower | 2050 | 15
4 MVR 5 K | Mechanical vapor recompression | Energy/technical data | Technical lifetime [years] | years |  |  | [1, 2] | upper | 2025 | 35
4 MVR 5 K | Mechanical vapor recompression | Energy/technical data | Technical lifetime [years] | years |  |  | [1, 2] | upper | 2050 | 35
4 MVR 5 K | Mechanical vapor recompression | Energy/technical data | Total efficiency, net [%], annual average | pct. |  |  |  | ctrl | 2025 | 12.1
4 MVR 5 K | Mechanical vapor recompression | Energy/technical data | Total efficiency, net [%], annual average | pct. |  |  |  | ctrl | 2030 | 12.7
4 MVR 5 K | Mechanical vapor recompression | Energy/technical data | Total efficiency, net [%], annual average | pct. |  |  |  | ctrl | 2035 | 13
4 MVR 5 K | Mechanical vapor recompression | Energy/technical data | Total efficiency, net [%], annual average | pct. |  |  |  | ctrl | 2040 | 13.3
4 MVR 5 K | Mechanical vapor recompression | Energy/technical data | Total efficiency, net [%], annual average | pct. |  |  |  | ctrl | 2050 | 13.8
4 MVR 5 K | Mechanical vapor recompression | Energy/technical data | Total efficiency, net [%], annual average | pct. |  |  |  | lower | 2025 | 9.5
4 MVR 5 K | Mechanical vapor recompression | Energy/technical data | Total efficiency, net [%], annual average | pct. |  |  |  | lower | 2050 | 10.06
4 MVR 5 K | Mechanical vapor recompression | Energy/technical data | Total efficiency, net [%], annual average | pct. |  |  |  | upper | 2025 | 14.62
4 MVR 5 K | Mechanical vapor recompression | Energy/technical data | Total efficiency, net [%], annual average | pct. |  |  |  | upper | 2050 | 16.66
4 MVR 5 K | Mechanical vapor recompression | Energy/technical data | Total efficiency, net [%], nominel load | pct. |  | B | 1 | ctrl | 2025 | 12.6
4 MVR 5 K | Mechanical vapor recompression | Energy/technical data | Total efficiency, net [%], nominel load | pct. |  | B | 1 | ctrl | 2030 | 13.2
4 MVR 5 K | Mechanical vapor recompression | Energy/technical data | Total efficiency, net [%], nominel load | pct. |  | B | 1 | ctrl | 2035 | 13.5
4 MVR 5 K | Mechanical vapor recompression | Energy/technical data | Total efficiency, net [%], nominel load | pct. |  | B | 1 | ctrl | 2040 | 13.8
4 MVR 5 K | Mechanical vapor recompression | Energy/technical data | Total efficiency, net [%], nominel load | pct. |  | B | 1 | ctrl | 2050 | 14.3
4 MVR 5 K | Mechanical vapor recompression | Energy/technical data | Total efficiency, net [%], nominel load | pct. |  | B | 1 | lower | 2025 | 10
4 MVR 5 K | Mechanical vapor recompression | Energy/technical data | Total efficiency, net [%], nominel load | pct. |  | B | 1 | lower | 2050 | 10.56
4 MVR 5 K | Mechanical vapor recompression | Energy/technical data | Total efficiency, net [%], nominel load | pct. |  | B | 1 | upper | 2025 | 15.12
4 MVR 5 K | Mechanical vapor recompression | Energy/technical data | Total efficiency, net [%], nominel load | pct. |  | B | 1 | upper | 2050 | 17.16
4 MVR 5 K | Mechanical vapor recompression | Financial data | - of which equipment [%] | pct. |  |  | [1, 5] | ctrl | 2025 | 0.6
4 MVR 5 K | Mechanical vapor recompression | Financial data | - of which equipment [%] | pct. |  |  | [1, 5] | ctrl | 2030 | 0.6
4 MVR 5 K | Mechanical vapor recompression | Financial data | - of which equipment [%] | pct. |  |  | [1, 5] | ctrl | 2035 | 0.6
4 MVR 5 K | Mechanical vapor recompression | Financial data | - of which equipment [%] | pct. |  |  | [1, 5] | ctrl | 2040 | 0.6
4 MVR 5 K | Mechanical vapor recompression | Financial data | - of which equipment [%] | pct. |  |  | [1, 5] | ctrl | 2050 | 0.6
4 MVR 5 K | Mechanical vapor recompression | Financial data | - of which installation [%] | pct. |  |  | [1, 5] | ctrl | 2025 | 0.4
4 MVR 5 K | Mechanical vapor recompression | Financial data | - of which installation [%] | pct. |  |  | [1, 5] | ctrl | 2030 | 0.4
4 MVR 5 K | Mechanical vapor recompression | Financial data | - of which installation [%] | pct. |  |  | [1, 5] | ctrl | 2035 | 0.4
4 MVR 5 K | Mechanical vapor recompression | Financial data | - of which installation [%] | pct. |  |  | [1, 5] | ctrl | 2040 | 0.4
4 MVR 5 K | Mechanical vapor recompression | Financial data | - of which installation [%] | pct. |  |  | [1, 5] | ctrl | 2050 | 0.4
4 MVR 5 K | Mechanical vapor recompression | Financial data | Fixed O&M [€/MJ/s/year] | €/MJ/s/year |  |  | 2 | ctrl | 2025 | 2345
4 MVR 5 K | Mechanical vapor recompression | Financial data | Fixed O&M [€/MJ/s/year] | €/MJ/s/year |  |  | 2 | ctrl | 2030 | 2345
4 MVR 5 K | Mechanical vapor recompression | Financial data | Fixed O&M [€/MJ/s/year] | €/MJ/s/year |  |  | 2 | ctrl | 2035 | 2345
4 MVR 5 K | Mechanical vapor recompression | Financial data | Fixed O&M [€/MJ/s/year] | €/MJ/s/year |  |  | 2 | ctrl | 2040 | 2345
4 MVR 5 K | Mechanical vapor recompression | Financial data | Fixed O&M [€/MJ/s/year] | €/MJ/s/year |  |  | 2 | ctrl | 2050 | 2345
4 MVR 5 K | Mechanical vapor recompression | Financial data | Nominal investment [M€/MW] | M€/MW |  |  | [1, 5] | ctrl | 2025 | 0.41
4 MVR 5 K | Mechanical vapor recompression | Financial data | Nominal investment [M€/MW] | M€/MW |  |  | [1, 5] | ctrl | 2030 | 0.39
4 MVR 5 K | Mechanical vapor recompression | Financial data | Nominal investment [M€/MW] | M€/MW |  |  | [1, 5] | ctrl | 2035 | 0.39
4 MVR 5 K | Mechanical vapor recompression | Financial data | Nominal investment [M€/MW] | M€/MW |  |  | [1, 5] | ctrl | 2040 | 0.38
4 MVR 5 K | Mechanical vapor recompression | Financial data | Nominal investment [M€/MW] | M€/MW |  |  | [1, 5] | ctrl | 2050 | 0.36
4 MVR 5 K | Mechanical vapor recompression | Financial data | Variable O&M [€/MWh] | €/MWh |  |  | 2 | ctrl | 2025 | 2.1
4 MVR 5 K | Mechanical vapor recompression | Financial data | Variable O&M [€/MWh] | €/MWh |  |  | 2 | ctrl | 2030 | 2
4 MVR 5 K | Mechanical vapor recompression | Financial data | Variable O&M [€/MWh] | €/MWh |  |  | 2 | ctrl | 2035 | 2
4 MVR 5 K | Mechanical vapor recompression | Financial data | Variable O&M [€/MWh] | €/MWh |  |  | 2 | ctrl | 2040 | 2
4 MVR 5 K | Mechanical vapor recompression | Financial data | Variable O&M [€/MWh] | €/MWh |  |  | 2 | ctrl | 2050 | 1.9
4 MVR 5 K | Mechanical vapor recompression | Regulation Ability | Cold start-up time [hours] | hours |  |  | 3 | ctrl | 2025 | 1
4 MVR 5 K | Mechanical vapor recompression | Regulation Ability | Cold start-up time [hours] | hours |  |  | 3 | ctrl | 2030 | 1
4 MVR 5 K | Mechanical vapor recompression | Regulation Ability | Cold start-up time [hours] | hours |  |  | 3 | ctrl | 2035 | 1
4 MVR 5 K | Mechanical vapor recompression | Regulation Ability | Cold start-up time [hours] | hours |  |  | 3 | ctrl | 2040 | 1
4 MVR 5 K | Mechanical vapor recompression | Regulation Ability | Cold start-up time [hours] | hours |  |  | 3 | ctrl | 2050 | 1
4 MVR 5 K | Mechanical vapor recompression | Regulation Ability | Minimum load [% of full load] | pct.offullload |  |  | 4 | ctrl | 2025 | 0.15
4 MVR 5 K | Mechanical vapor recompression | Regulation Ability | Minimum load [% of full load] | pct.offullload |  |  | 4 | ctrl | 2030 | 0.15
4 MVR 5 K | Mechanical vapor recompression | Regulation Ability | Minimum load [% of full load] | pct.offullload |  |  | 4 | ctrl | 2035 | 0.15
4 MVR 5 K | Mechanical vapor recompression | Regulation Ability | Minimum load [% of full load] | pct.offullload |  |  | 4 | ctrl | 2040 | 0.15
4 MVR 5 K | Mechanical vapor recompression | Regulation Ability | Minimum load [% of full load] | pct.offullload |  |  | 4 | ctrl | 2050 | 0.15
4 MVR 5 K | Mechanical vapor recompression | Regulation Ability | Warm start-up time [hours] | hours |  |  | 3 | ctrl | 2025 | 0.5
4 MVR 5 K | Mechanical vapor recompression | Regulation Ability | Warm start-up time [hours] | hours |  |  | 3 | ctrl | 2030 | 0.5
4 MVR 5 K | Mechanical vapor recompression | Regulation Ability | Warm start-up time [hours] | hours |  |  | 3 | ctrl | 2035 | 0.5
4 MVR 5 K | Mechanical vapor recompression | Regulation Ability | Warm start-up time [hours] | hours |  |  | 3 | ctrl | 2040 | 0.5
4 MVR 5 K | Mechanical vapor recompression | Regulation Ability | Warm start-up time [hours] | hours |  |  | 3 | ctrl | 2050 | 0.5
5.1a Electric boiler steam | Electric boiler, 0,4-0,69 kV, steam, 1-12 bar | Energy/technical data | Auxiliary electricity consumption [% of heat gen] | pct.ofheatgen |  |  | [1, 2] | ctrl | 2025 | 0.005
5.1a Electric boiler steam | Electric boiler, 0,4-0,69 kV, steam, 1-12 bar | Energy/technical data | Auxiliary electricity consumption [% of heat gen] | pct.ofheatgen |  |  | [1, 2] | ctrl | 2030 | 0.005
5.1a Electric boiler steam | Electric boiler, 0,4-0,69 kV, steam, 1-12 bar | Energy/technical data | Auxiliary electricity consumption [% of heat gen] | pct.ofheatgen |  |  | [1, 2] | ctrl | 2035 | 0.005
5.1a Electric boiler steam | Electric boiler, 0,4-0,69 kV, steam, 1-12 bar | Energy/technical data | Auxiliary electricity consumption [% of heat gen] | pct.ofheatgen |  |  | [1, 2] | ctrl | 2040 | 0.005
5.1a Electric boiler steam | Electric boiler, 0,4-0,69 kV, steam, 1-12 bar | Energy/technical data | Auxiliary electricity consumption [% of heat gen] | pct.ofheatgen |  |  | [1, 2] | ctrl | 2050 | 0.005
5.1a Electric boiler steam | Electric boiler, 0,4-0,69 kV, steam, 1-12 bar | Energy/technical data | Auxiliary electricity consumption [% of heat gen] | pct.ofheatgen |  |  | [1, 2] | lower | 2025 | 0.001
5.1a Electric boiler steam | Electric boiler, 0,4-0,69 kV, steam, 1-12 bar | Energy/technical data | Auxiliary electricity consumption [% of heat gen] | pct.ofheatgen |  |  | [1, 2] | lower | 2050 | 0.001
5.1a Electric boiler steam | Electric boiler, 0,4-0,69 kV, steam, 1-12 bar | Energy/technical data | Auxiliary electricity consumption [% of heat gen] | pct.ofheatgen |  |  | [1, 2] | upper | 2025 | 0.005
5.1a Electric boiler steam | Electric boiler, 0,4-0,69 kV, steam, 1-12 bar | Energy/technical data | Auxiliary electricity consumption [% of heat gen] | pct.ofheatgen |  |  | [1, 2] | upper | 2050 | 0.005
5.1a Electric boiler steam | Electric boiler, 0,4-0,69 kV, steam, 1-12 bar | Energy/technical data | Construction time [years] | years |  |  | 1 | ctrl | 2025 | 0.5
5.1a Electric boiler steam | Electric boiler, 0,4-0,69 kV, steam, 1-12 bar | Energy/technical data | Construction time [years] | years |  |  | 1 | ctrl | 2030 | 0.5
5.1a Electric boiler steam | Electric boiler, 0,4-0,69 kV, steam, 1-12 bar | Energy/technical data | Construction time [years] | years |  |  | 1 | ctrl | 2035 | 0.5
5.1a Electric boiler steam | Electric boiler, 0,4-0,69 kV, steam, 1-12 bar | Energy/technical data | Construction time [years] | years |  |  | 1 | ctrl | 2040 | 0.5
5.1a Electric boiler steam | Electric boiler, 0,4-0,69 kV, steam, 1-12 bar | Energy/technical data | Construction time [years] | years |  |  | 1 | ctrl | 2050 | 0.5
5.1a Electric boiler steam | Electric boiler, 0,4-0,69 kV, steam, 1-12 bar | Energy/technical data | Construction time [years] | years |  |  | 1 | lower | 2025 | 0.5
5.1a Electric boiler steam | Electric boiler, 0,4-0,69 kV, steam, 1-12 bar | Energy/technical data | Construction time [years] | years |  |  | 1 | lower | 2050 | 0.5
5.1a Electric boiler steam | Electric boiler, 0,4-0,69 kV, steam, 1-12 bar | Energy/technical data | Construction time [years] | years |  |  | 1 | upper | 2025 | 1
5.1a Electric boiler steam | Electric boiler, 0,4-0,69 kV, steam, 1-12 bar | Energy/technical data | Construction time [years] | years |  |  | 1 | upper | 2050 | 1
5.1a Electric boiler steam | Electric boiler, 0,4-0,69 kV, steam, 1-12 bar | Energy/technical data | Forced outage [%] | pct. |  |  | [1, 2] | ctrl | 2025 | 0.01
5.1a Electric boiler steam | Electric boiler, 0,4-0,69 kV, steam, 1-12 bar | Energy/technical data | Forced outage [%] | pct. |  |  | [1, 2] | ctrl | 2030 | 0.01
5.1a Electric boiler steam | Electric boiler, 0,4-0,69 kV, steam, 1-12 bar | Energy/technical data | Forced outage [%] | pct. |  |  | [1, 2] | ctrl | 2035 | 0.01
5.1a Electric boiler steam | Electric boiler, 0,4-0,69 kV, steam, 1-12 bar | Energy/technical data | Forced outage [%] | pct. |  |  | [1, 2] | ctrl | 2040 | 0.01
5.1a Electric boiler steam | Electric boiler, 0,4-0,69 kV, steam, 1-12 bar | Energy/technical data | Forced outage [%] | pct. |  |  | [1, 2] | ctrl | 2050 | 0.01
5.1a Electric boiler steam | Electric boiler, 0,4-0,69 kV, steam, 1-12 bar | Energy/technical data | Forced outage [%] | pct. |  |  | [1, 2] | lower | 2025 | 0.005
5.1a Electric boiler steam | Electric boiler, 0,4-0,69 kV, steam, 1-12 bar | Energy/technical data | Forced outage [%] | pct. |  |  | [1, 2] | lower | 2050 | 0.005
5.1a Electric boiler steam | Electric boiler, 0,4-0,69 kV, steam, 1-12 bar | Energy/technical data | Forced outage [%] | pct. |  |  | [1, 2] | upper | 2025 | 0.01
5.1a Electric boiler steam | Electric boiler, 0,4-0,69 kV, steam, 1-12 bar | Energy/technical data | Forced outage [%] | pct. |  |  | [1, 2] | upper | 2050 | 0.01
5.1a Electric boiler steam | Electric boiler, 0,4-0,69 kV, steam, 1-12 bar | Energy/technical data | Heat generation capacity for one unit [MW] | MW |  | A |  | ctrl | 2025 | 2
5.1a Electric boiler steam | Electric boiler, 0,4-0,69 kV, steam, 1-12 bar | Energy/technical data | Heat generation capacity for one unit [MW] | MW |  | A |  | ctrl | 2030 | 2
5.1a Electric boiler steam | Electric boiler, 0,4-0,69 kV, steam, 1-12 bar | Energy/technical data | Heat generation capacity for one unit [MW] | MW |  | A |  | ctrl | 2035 | 2
5.1a Electric boiler steam | Electric boiler, 0,4-0,69 kV, steam, 1-12 bar | Energy/technical data | Heat generation capacity for one unit [MW] | MW |  | A |  | ctrl | 2040 | 2
5.1a Electric boiler steam | Electric boiler, 0,4-0,69 kV, steam, 1-12 bar | Energy/technical data | Heat generation capacity for one unit [MW] | MW |  | A |  | ctrl | 2050 | 2
5.1a Electric boiler steam | Electric boiler, 0,4-0,69 kV, steam, 1-12 bar | Energy/technical data | Heat generation capacity for one unit [MW] | MW |  | A |  | lower | 2025 | 1
5.1a Electric boiler steam | Electric boiler, 0,4-0,69 kV, steam, 1-12 bar | Energy/technical data | Heat generation capacity for one unit [MW] | MW |  | A |  | lower | 2050 | 1
5.1a Electric boiler steam | Electric boiler, 0,4-0,69 kV, steam, 1-12 bar | Energy/technical data | Heat generation capacity for one unit [MW] | MW |  | A |  | upper | 2025 | 5
5.1a Electric boiler steam | Electric boiler, 0,4-0,69 kV, steam, 1-12 bar | Energy/technical data | Heat generation capacity for one unit [MW] | MW |  | A |  | upper | 2050 | 5
5.1a Electric boiler steam | Electric boiler, 0,4-0,69 kV, steam, 1-12 bar | Energy/technical data | Planned outage [weeks per year] | weeks/year |  |  | 2 | ctrl | 2025 | 0.2
5.1a Electric boiler steam | Electric boiler, 0,4-0,69 kV, steam, 1-12 bar | Energy/technical data | Planned outage [weeks per year] | weeks/year |  |  | 2 | ctrl | 2030 | 0.2
5.1a Electric boiler steam | Electric boiler, 0,4-0,69 kV, steam, 1-12 bar | Energy/technical data | Planned outage [weeks per year] | weeks/year |  |  | 2 | ctrl | 2035 | 0.2
5.1a Electric boiler steam | Electric boiler, 0,4-0,69 kV, steam, 1-12 bar | Energy/technical data | Planned outage [weeks per year] | weeks/year |  |  | 2 | ctrl | 2040 | 0.2
5.1a Electric boiler steam | Electric boiler, 0,4-0,69 kV, steam, 1-12 bar | Energy/technical data | Planned outage [weeks per year] | weeks/year |  |  | 2 | ctrl | 2050 | 0.2
5.1a Electric boiler steam | Electric boiler, 0,4-0,69 kV, steam, 1-12 bar | Energy/technical data | Planned outage [weeks per year] | weeks/year |  |  | 2 | lower | 2025 | 0.2
5.1a Electric boiler steam | Electric boiler, 0,4-0,69 kV, steam, 1-12 bar | Energy/technical data | Planned outage [weeks per year] | weeks/year |  |  | 2 | lower | 2050 | 0.2
5.1a Electric boiler steam | Electric boiler, 0,4-0,69 kV, steam, 1-12 bar | Energy/technical data | Planned outage [weeks per year] | weeks/year |  |  | 2 | upper | 2025 | 0.2
5.1a Electric boiler steam | Electric boiler, 0,4-0,69 kV, steam, 1-12 bar | Energy/technical data | Planned outage [weeks per year] | weeks/year |  |  | 2 | upper | 2050 | 0.2
5.1a Electric boiler steam | Electric boiler, 0,4-0,69 kV, steam, 1-12 bar | Energy/technical data | Technical lifetime [years] | years |  |  | 2 | ctrl | 2025 | 25
5.1a Electric boiler steam | Electric boiler, 0,4-0,69 kV, steam, 1-12 bar | Energy/technical data | Technical lifetime [years] | years |  |  | 2 | ctrl | 2030 | 25
5.1a Electric boiler steam | Electric boiler, 0,4-0,69 kV, steam, 1-12 bar | Energy/technical data | Technical lifetime [years] | years |  |  | 2 | ctrl | 2035 | 25
5.1a Electric boiler steam | Electric boiler, 0,4-0,69 kV, steam, 1-12 bar | Energy/technical data | Technical lifetime [years] | years |  |  | 2 | ctrl | 2040 | 25
5.1a Electric boiler steam | Electric boiler, 0,4-0,69 kV, steam, 1-12 bar | Energy/technical data | Technical lifetime [years] | years |  |  | 2 | ctrl | 2050 | 25
5.1a Electric boiler steam | Electric boiler, 0,4-0,69 kV, steam, 1-12 bar | Energy/technical data | Technical lifetime [years] | years |  |  | 2 | lower | 2025 | 20
5.1a Electric boiler steam | Electric boiler, 0,4-0,69 kV, steam, 1-12 bar | Energy/technical data | Technical lifetime [years] | years |  |  | 2 | lower | 2050 | 20
5.1a Electric boiler steam | Electric boiler, 0,4-0,69 kV, steam, 1-12 bar | Energy/technical data | Technical lifetime [years] | years |  |  | 2 | upper | 2025 | 25
5.1a Electric boiler steam | Electric boiler, 0,4-0,69 kV, steam, 1-12 bar | Energy/technical data | Technical lifetime [years] | years |  |  | 2 | upper | 2050 | 25
5.1a Electric boiler steam | Electric boiler, 0,4-0,69 kV, steam, 1-12 bar | Energy/technical data | Total efficiency, net [%], annual average | pct. |  |  | [1, 2] | ctrl | 2025 | 0.99
5.1a Electric boiler steam | Electric boiler, 0,4-0,69 kV, steam, 1-12 bar | Energy/technical data | Total efficiency, net [%], annual average | pct. |  |  | [1, 2] | ctrl | 2030 | 0.99
5.1a Electric boiler steam | Electric boiler, 0,4-0,69 kV, steam, 1-12 bar | Energy/technical data | Total efficiency, net [%], annual average | pct. |  |  | [1, 2] | ctrl | 2035 | 0.99
5.1a Electric boiler steam | Electric boiler, 0,4-0,69 kV, steam, 1-12 bar | Energy/technical data | Total efficiency, net [%], annual average | pct. |  |  | [1, 2] | ctrl | 2040 | 0.99
5.1a Electric boiler steam | Electric boiler, 0,4-0,69 kV, steam, 1-12 bar | Energy/technical data | Total efficiency, net [%], annual average | pct. |  |  | [1, 2] | ctrl | 2050 | 0.99
5.1a Electric boiler steam | Electric boiler, 0,4-0,69 kV, steam, 1-12 bar | Energy/technical data | Total efficiency, net [%], annual average | pct. |  |  | [1, 2] | lower | 2025 | 0.98
5.1a Electric boiler steam | Electric boiler, 0,4-0,69 kV, steam, 1-12 bar | Energy/technical data | Total efficiency, net [%], annual average | pct. |  |  | [1, 2] | lower | 2050 | 0.98
5.1a Electric boiler steam | Electric boiler, 0,4-0,69 kV, steam, 1-12 bar | Energy/technical data | Total efficiency, net [%], annual average | pct. |  |  | [1, 2] | upper | 2025 | 0.99
5.1a Electric boiler steam | Electric boiler, 0,4-0,69 kV, steam, 1-12 bar | Energy/technical data | Total efficiency, net [%], annual average | pct. |  |  | [1, 2] | upper | 2050 | 0.99
5.1a Electric boiler steam | Electric boiler, 0,4-0,69 kV, steam, 1-12 bar | Energy/technical data | Total efficiency, net [%], nominel load | pct. |  |  | [1, 2] | ctrl | 2025 | 0.99
5.1a Electric boiler steam | Electric boiler, 0,4-0,69 kV, steam, 1-12 bar | Energy/technical data | Total efficiency, net [%], nominel load | pct. |  |  | [1, 2] | ctrl | 2030 | 0.99
5.1a Electric boiler steam | Electric boiler, 0,4-0,69 kV, steam, 1-12 bar | Energy/technical data | Total efficiency, net [%], nominel load | pct. |  |  | [1, 2] | ctrl | 2035 | 0.99
5.1a Electric boiler steam | Electric boiler, 0,4-0,69 kV, steam, 1-12 bar | Energy/technical data | Total efficiency, net [%], nominel load | pct. |  |  | [1, 2] | ctrl | 2040 | 0.99
5.1a Electric boiler steam | Electric boiler, 0,4-0,69 kV, steam, 1-12 bar | Energy/technical data | Total efficiency, net [%], nominel load | pct. |  |  | [1, 2] | ctrl | 2050 | 0.99
5.1a Electric boiler steam | Electric boiler, 0,4-0,69 kV, steam, 1-12 bar | Energy/technical data | Total efficiency, net [%], nominel load | pct. |  |  | [1, 2] | lower | 2025 | 0.98
5.1a Electric boiler steam | Electric boiler, 0,4-0,69 kV, steam, 1-12 bar | Energy/technical data | Total efficiency, net [%], nominel load | pct. |  |  | [1, 2] | lower | 2050 | 0.98
5.1a Electric boiler steam | Electric boiler, 0,4-0,69 kV, steam, 1-12 bar | Energy/technical data | Total efficiency, net [%], nominel load | pct. |  |  | [1, 2] | upper | 2025 | 1
5.1a Electric boiler steam | Electric boiler, 0,4-0,69 kV, steam, 1-12 bar | Energy/technical data | Total efficiency, net [%], nominel load | pct. |  |  | [1, 2] | upper | 2050 | 1
5.1a Electric boiler steam | Electric boiler, 0,4-0,69 kV, steam, 1-12 bar | Financial data | - of which equipment [%] | pct. |  |  | [2, 4] | ctrl | 2025 | 0.75
5.1a Electric boiler steam | Electric boiler, 0,4-0,69 kV, steam, 1-12 bar | Financial data | - of which equipment [%] | pct. |  |  | [2, 4] | ctrl | 2030 | 0.75
5.1a Electric boiler steam | Electric boiler, 0,4-0,69 kV, steam, 1-12 bar | Financial data | - of which equipment [%] | pct. |  |  | [2, 4] | ctrl | 2035 | 0.75
5.1a Electric boiler steam | Electric boiler, 0,4-0,69 kV, steam, 1-12 bar | Financial data | - of which equipment [%] | pct. |  |  | [2, 4] | ctrl | 2040 | 0.75
5.1a Electric boiler steam | Electric boiler, 0,4-0,69 kV, steam, 1-12 bar | Financial data | - of which equipment [%] | pct. |  |  | [2, 4] | ctrl | 2050 | 0.75
5.1a Electric boiler steam | Electric boiler, 0,4-0,69 kV, steam, 1-12 bar | Financial data | - of which installation [%] | pct. |  |  | [2, 4] | ctrl | 2025 | 0.25
5.1a Electric boiler steam | Electric boiler, 0,4-0,69 kV, steam, 1-12 bar | Financial data | - of which installation [%] | pct. |  |  | [2, 4] | ctrl | 2030 | 0.25
5.1a Electric boiler steam | Electric boiler, 0,4-0,69 kV, steam, 1-12 bar | Financial data | - of which installation [%] | pct. |  |  | [2, 4] | ctrl | 2035 | 0.25
5.1a Electric boiler steam | Electric boiler, 0,4-0,69 kV, steam, 1-12 bar | Financial data | - of which installation [%] | pct. |  |  | [2, 4] | ctrl | 2040 | 0.25
5.1a Electric boiler steam | Electric boiler, 0,4-0,69 kV, steam, 1-12 bar | Financial data | - of which installation [%] | pct. |  |  | [2, 4] | ctrl | 2050 | 0.25
5.1a Electric boiler steam | Electric boiler, 0,4-0,69 kV, steam, 1-12 bar | Financial data | Fixed O&M [€/MJ/s/year] | €/MJ/s/year |  |  | [2, 3, 4] | ctrl | 2025 | 1442
5.1a Electric boiler steam | Electric boiler, 0,4-0,69 kV, steam, 1-12 bar | Financial data | Fixed O&M [€/MJ/s/year] | €/MJ/s/year |  |  | [2, 3, 4] | ctrl | 2030 | 1375
5.1a Electric boiler steam | Electric boiler, 0,4-0,69 kV, steam, 1-12 bar | Financial data | Fixed O&M [€/MJ/s/year] | €/MJ/s/year |  |  | [2, 3, 4] | ctrl | 2035 | 1341
5.1a Electric boiler steam | Electric boiler, 0,4-0,69 kV, steam, 1-12 bar | Financial data | Fixed O&M [€/MJ/s/year] | €/MJ/s/year |  |  | [2, 3, 4] | ctrl | 2040 | 1307
5.1a Electric boiler steam | Electric boiler, 0,4-0,69 kV, steam, 1-12 bar | Financial data | Fixed O&M [€/MJ/s/year] | €/MJ/s/year |  |  | [2, 3, 4] | ctrl | 2050 | 1240
5.1a Electric boiler steam | Electric boiler, 0,4-0,69 kV, steam, 1-12 bar | Financial data | Nominal investment [M€/MW] | M€/MW |  | B,C | [1, 2, 4] | ctrl | 2025 | 0.25
5.1a Electric boiler steam | Electric boiler, 0,4-0,69 kV, steam, 1-12 bar | Financial data | Nominal investment [M€/MW] | M€/MW |  | B,C | [1, 2, 4] | ctrl | 2030 | 0.22
5.1a Electric boiler steam | Electric boiler, 0,4-0,69 kV, steam, 1-12 bar | Financial data | Nominal investment [M€/MW] | M€/MW |  | B,C | [1, 2, 4] | ctrl | 2035 | 0.22
5.1a Electric boiler steam | Electric boiler, 0,4-0,69 kV, steam, 1-12 bar | Financial data | Nominal investment [M€/MW] | M€/MW |  | B,C | [1, 2, 4] | ctrl | 2040 | 0.22
5.1a Electric boiler steam | Electric boiler, 0,4-0,69 kV, steam, 1-12 bar | Financial data | Nominal investment [M€/MW] | M€/MW |  | B,C | [1, 2, 4] | ctrl | 2050 | 0.22
5.1a Electric boiler steam | Electric boiler, 0,4-0,69 kV, steam, 1-12 bar | Financial data | Variable O&M [€/MWh] | €/MWh |  |  | [2, 3, 4] | ctrl | 2025 | 0.674
5.1a Electric boiler steam | Electric boiler, 0,4-0,69 kV, steam, 1-12 bar | Financial data | Variable O&M [€/MWh] | €/MWh |  |  | [2, 3, 4] | ctrl | 2030 | 0.642
5.1a Electric boiler steam | Electric boiler, 0,4-0,69 kV, steam, 1-12 bar | Financial data | Variable O&M [€/MWh] | €/MWh |  |  | [2, 3, 4] | ctrl | 2035 | 0.627
5.1a Electric boiler steam | Electric boiler, 0,4-0,69 kV, steam, 1-12 bar | Financial data | Variable O&M [€/MWh] | €/MWh |  |  | [2, 3, 4] | ctrl | 2040 | 0.611
5.1a Electric boiler steam | Electric boiler, 0,4-0,69 kV, steam, 1-12 bar | Financial data | Variable O&M [€/MWh] | €/MWh |  |  | [2, 3, 4] | ctrl | 2050 | 0.578
5.1a Electric boiler steam | Electric boiler, 0,4-0,69 kV, steam, 1-12 bar | Regulation Ability | Cold start-up time [hours] | hours |  |  | 2 | ctrl | 2025 | 0.17
5.1a Electric boiler steam | Electric boiler, 0,4-0,69 kV, steam, 1-12 bar | Regulation Ability | Cold start-up time [hours] | hours |  |  | 2 | ctrl | 2030 | 0.17
5.1a Electric boiler steam | Electric boiler, 0,4-0,69 kV, steam, 1-12 bar | Regulation Ability | Cold start-up time [hours] | hours |  |  | 2 | ctrl | 2035 | 0.17
5.1a Electric boiler steam | Electric boiler, 0,4-0,69 kV, steam, 1-12 bar | Regulation Ability | Cold start-up time [hours] | hours |  |  | 2 | ctrl | 2040 | 0.17
5.1a Electric boiler steam | Electric boiler, 0,4-0,69 kV, steam, 1-12 bar | Regulation Ability | Cold start-up time [hours] | hours |  |  | 2 | ctrl | 2050 | 0.17
5.1a Electric boiler steam | Electric boiler, 0,4-0,69 kV, steam, 1-12 bar | Regulation Ability | Minimum load [% of full load] | pct.offullload |  |  | 2 | ctrl | 2025 | 0.02
5.1a Electric boiler steam | Electric boiler, 0,4-0,69 kV, steam, 1-12 bar | Regulation Ability | Minimum load [% of full load] | pct.offullload |  |  | 2 | ctrl | 2030 | 0.02
5.1a Electric boiler steam | Electric boiler, 0,4-0,69 kV, steam, 1-12 bar | Regulation Ability | Minimum load [% of full load] | pct.offullload |  |  | 2 | ctrl | 2035 | 0.02
5.1a Electric boiler steam | Electric boiler, 0,4-0,69 kV, steam, 1-12 bar | Regulation Ability | Minimum load [% of full load] | pct.offullload |  |  | 2 | ctrl | 2040 | 0.02
5.1a Electric boiler steam | Electric boiler, 0,4-0,69 kV, steam, 1-12 bar | Regulation Ability | Minimum load [% of full load] | pct.offullload |  |  | 2 | ctrl | 2050 | 0.02
5.1a Electric boiler steam | Electric boiler, 0,4-0,69 kV, steam, 1-12 bar | Regulation Ability | Warm start-up time [hours] | hours |  |  | 2 | ctrl | 2025 | 0.03
5.1a Electric boiler steam | Electric boiler, 0,4-0,69 kV, steam, 1-12 bar | Regulation Ability | Warm start-up time [hours] | hours |  |  | 2 | ctrl | 2030 | 0.03
5.1a Electric boiler steam | Electric boiler, 0,4-0,69 kV, steam, 1-12 bar | Regulation Ability | Warm start-up time [hours] | hours |  |  | 2 | ctrl | 2035 | 0.03
5.1a Electric boiler steam | Electric boiler, 0,4-0,69 kV, steam, 1-12 bar | Regulation Ability | Warm start-up time [hours] | hours |  |  | 2 | ctrl | 2040 | 0.03
5.1a Electric boiler steam | Electric boiler, 0,4-0,69 kV, steam, 1-12 bar | Regulation Ability | Warm start-up time [hours] | hours |  |  | 2 | ctrl | 2050 | 0.03
5.1a Electric boiler steam | Electric boiler, 0,4-0,69 kV, steam, 1-12 bar | Technology-specific data | Additional investments cost for 12-16 bar boilers [M€/MW] | M€/MW |  |  |  | ctrl | 2025 | 0.064
5.1a Electric boiler steam | Electric boiler, 0,4-0,69 kV, steam, 1-12 bar | Technology-specific data | Additional investments cost for 12-16 bar boilers [M€/MW] | M€/MW |  |  |  | ctrl | 2030 | 0.057
5.1a Electric boiler steam | Electric boiler, 0,4-0,69 kV, steam, 1-12 bar | Technology-specific data | Additional investments cost for 12-16 bar boilers [M€/MW] | M€/MW |  |  |  | ctrl | 2035 | 0.057
5.1a Electric boiler steam | Electric boiler, 0,4-0,69 kV, steam, 1-12 bar | Technology-specific data | Additional investments cost for 12-16 bar boilers [M€/MW] | M€/MW |  |  |  | ctrl | 2040 | 0.057
5.1a Electric boiler steam | Electric boiler, 0,4-0,69 kV, steam, 1-12 bar | Technology-specific data | Additional investments cost for 12-16 bar boilers [M€/MW] | M€/MW |  |  |  | ctrl | 2050 | 0.057
5.1b Electric boiler steam | Electric boiler, 10 kV, steam, 1-12 bar | Energy/technical data | Auxiliary electricity consumption [% of heat gen] | pct.ofheatgen |  |  | [1, 2] | ctrl | 2025 | 0.005
5.1b Electric boiler steam | Electric boiler, 10 kV, steam, 1-12 bar | Energy/technical data | Auxiliary electricity consumption [% of heat gen] | pct.ofheatgen |  |  | [1, 2] | ctrl | 2030 | 0.005
5.1b Electric boiler steam | Electric boiler, 10 kV, steam, 1-12 bar | Energy/technical data | Auxiliary electricity consumption [% of heat gen] | pct.ofheatgen |  |  | [1, 2] | ctrl | 2035 | 0.005
5.1b Electric boiler steam | Electric boiler, 10 kV, steam, 1-12 bar | Energy/technical data | Auxiliary electricity consumption [% of heat gen] | pct.ofheatgen |  |  | [1, 2] | ctrl | 2040 | 0.005
5.1b Electric boiler steam | Electric boiler, 10 kV, steam, 1-12 bar | Energy/technical data | Auxiliary electricity consumption [% of heat gen] | pct.ofheatgen |  |  | [1, 2] | ctrl | 2050 | 0.005
5.1b Electric boiler steam | Electric boiler, 10 kV, steam, 1-12 bar | Energy/technical data | Auxiliary electricity consumption [% of heat gen] | pct.ofheatgen |  |  | [1, 2] | lower | 2025 | 0.001
5.1b Electric boiler steam | Electric boiler, 10 kV, steam, 1-12 bar | Energy/technical data | Auxiliary electricity consumption [% of heat gen] | pct.ofheatgen |  |  | [1, 2] | lower | 2050 | 0.001
5.1b Electric boiler steam | Electric boiler, 10 kV, steam, 1-12 bar | Energy/technical data | Auxiliary electricity consumption [% of heat gen] | pct.ofheatgen |  |  | [1, 2] | upper | 2025 | 0.005
5.1b Electric boiler steam | Electric boiler, 10 kV, steam, 1-12 bar | Energy/technical data | Auxiliary electricity consumption [% of heat gen] | pct.ofheatgen |  |  | [1, 2] | upper | 2050 | 0.005
5.1b Electric boiler steam | Electric boiler, 10 kV, steam, 1-12 bar | Energy/technical data | Construction time [years] | years |  |  | 1 | ctrl | 2025 | 0.5
5.1b Electric boiler steam | Electric boiler, 10 kV, steam, 1-12 bar | Energy/technical data | Construction time [years] | years |  |  | 1 | ctrl | 2030 | 0.5
5.1b Electric boiler steam | Electric boiler, 10 kV, steam, 1-12 bar | Energy/technical data | Construction time [years] | years |  |  | 1 | ctrl | 2035 | 0.5
5.1b Electric boiler steam | Electric boiler, 10 kV, steam, 1-12 bar | Energy/technical data | Construction time [years] | years |  |  | 1 | ctrl | 2040 | 0.5
5.1b Electric boiler steam | Electric boiler, 10 kV, steam, 1-12 bar | Energy/technical data | Construction time [years] | years |  |  | 1 | ctrl | 2050 | 0.5
5.1b Electric boiler steam | Electric boiler, 10 kV, steam, 1-12 bar | Energy/technical data | Construction time [years] | years |  |  | 1 | lower | 2025 | 0.5
5.1b Electric boiler steam | Electric boiler, 10 kV, steam, 1-12 bar | Energy/technical data | Construction time [years] | years |  |  | 1 | lower | 2050 | 0.5
5.1b Electric boiler steam | Electric boiler, 10 kV, steam, 1-12 bar | Energy/technical data | Construction time [years] | years |  |  | 1 | upper | 2025 | 1
5.1b Electric boiler steam | Electric boiler, 10 kV, steam, 1-12 bar | Energy/technical data | Construction time [years] | years |  |  | 1 | upper | 2050 | 1
5.1b Electric boiler steam | Electric boiler, 10 kV, steam, 1-12 bar | Energy/technical data | Forced outage [%] | pct. |  |  | [1, 2] | ctrl | 2025 | 0.01
5.1b Electric boiler steam | Electric boiler, 10 kV, steam, 1-12 bar | Energy/technical data | Forced outage [%] | pct. |  |  | [1, 2] | ctrl | 2030 | 0.01
5.1b Electric boiler steam | Electric boiler, 10 kV, steam, 1-12 bar | Energy/technical data | Forced outage [%] | pct. |  |  | [1, 2] | ctrl | 2035 | 0.01
5.1b Electric boiler steam | Electric boiler, 10 kV, steam, 1-12 bar | Energy/technical data | Forced outage [%] | pct. |  |  | [1, 2] | ctrl | 2040 | 0.01
5.1b Electric boiler steam | Electric boiler, 10 kV, steam, 1-12 bar | Energy/technical data | Forced outage [%] | pct. |  |  | [1, 2] | ctrl | 2050 | 0.01
5.1b Electric boiler steam | Electric boiler, 10 kV, steam, 1-12 bar | Energy/technical data | Forced outage [%] | pct. |  |  | [1, 2] | lower | 2025 | 0.005
5.1b Electric boiler steam | Electric boiler, 10 kV, steam, 1-12 bar | Energy/technical data | Forced outage [%] | pct. |  |  | [1, 2] | lower | 2050 | 0.005
5.1b Electric boiler steam | Electric boiler, 10 kV, steam, 1-12 bar | Energy/technical data | Forced outage [%] | pct. |  |  | [1, 2] | upper | 2025 | 0.01
5.1b Electric boiler steam | Electric boiler, 10 kV, steam, 1-12 bar | Energy/technical data | Forced outage [%] | pct. |  |  | [1, 2] | upper | 2050 | 0.01
5.1b Electric boiler steam | Electric boiler, 10 kV, steam, 1-12 bar | Energy/technical data | Heat generation capacity for one unit [MW] | MW |  | A |  | ctrl | 2025 | 15
5.1b Electric boiler steam | Electric boiler, 10 kV, steam, 1-12 bar | Energy/technical data | Heat generation capacity for one unit [MW] | MW |  | A |  | ctrl | 2030 | 15
5.1b Electric boiler steam | Electric boiler, 10 kV, steam, 1-12 bar | Energy/technical data | Heat generation capacity for one unit [MW] | MW |  | A |  | ctrl | 2035 | 15
5.1b Electric boiler steam | Electric boiler, 10 kV, steam, 1-12 bar | Energy/technical data | Heat generation capacity for one unit [MW] | MW |  | A |  | ctrl | 2040 | 15
5.1b Electric boiler steam | Electric boiler, 10 kV, steam, 1-12 bar | Energy/technical data | Heat generation capacity for one unit [MW] | MW |  | A |  | ctrl | 2050 | 15
5.1b Electric boiler steam | Electric boiler, 10 kV, steam, 1-12 bar | Energy/technical data | Heat generation capacity for one unit [MW] | MW |  | A |  | lower | 2025 | 5
5.1b Electric boiler steam | Electric boiler, 10 kV, steam, 1-12 bar | Energy/technical data | Heat generation capacity for one unit [MW] | MW |  | A |  | lower | 2050 | 5
5.1b Electric boiler steam | Electric boiler, 10 kV, steam, 1-12 bar | Energy/technical data | Heat generation capacity for one unit [MW] | MW |  | A |  | upper | 2025 | 60
5.1b Electric boiler steam | Electric boiler, 10 kV, steam, 1-12 bar | Energy/technical data | Heat generation capacity for one unit [MW] | MW |  | A |  | upper | 2050 | 60
5.1b Electric boiler steam | Electric boiler, 10 kV, steam, 1-12 bar | Energy/technical data | Planned outage [weeks per year] | weeks/year |  |  | 2 | ctrl | 2025 | 0.2
5.1b Electric boiler steam | Electric boiler, 10 kV, steam, 1-12 bar | Energy/technical data | Planned outage [weeks per year] | weeks/year |  |  | 2 | ctrl | 2030 | 0.2
5.1b Electric boiler steam | Electric boiler, 10 kV, steam, 1-12 bar | Energy/technical data | Planned outage [weeks per year] | weeks/year |  |  | 2 | ctrl | 2035 | 0.2
5.1b Electric boiler steam | Electric boiler, 10 kV, steam, 1-12 bar | Energy/technical data | Planned outage [weeks per year] | weeks/year |  |  | 2 | ctrl | 2040 | 0.2
5.1b Electric boiler steam | Electric boiler, 10 kV, steam, 1-12 bar | Energy/technical data | Planned outage [weeks per year] | weeks/year |  |  | 2 | ctrl | 2050 | 0.2
5.1b Electric boiler steam | Electric boiler, 10 kV, steam, 1-12 bar | Energy/technical data | Planned outage [weeks per year] | weeks/year |  |  | 2 | lower | 2025 | 0.2
5.1b Electric boiler steam | Electric boiler, 10 kV, steam, 1-12 bar | Energy/technical data | Planned outage [weeks per year] | weeks/year |  |  | 2 | lower | 2050 | 0.2
5.1b Electric boiler steam | Electric boiler, 10 kV, steam, 1-12 bar | Energy/technical data | Planned outage [weeks per year] | weeks/year |  |  | 2 | upper | 2025 | 0.2
5.1b Electric boiler steam | Electric boiler, 10 kV, steam, 1-12 bar | Energy/technical data | Planned outage [weeks per year] | weeks/year |  |  | 2 | upper | 2050 | 0.2
5.1b Electric boiler steam | Electric boiler, 10 kV, steam, 1-12 bar | Energy/technical data | Technical lifetime [years] | years |  |  | 2 | ctrl | 2025 | 25
5.1b Electric boiler steam | Electric boiler, 10 kV, steam, 1-12 bar | Energy/technical data | Technical lifetime [years] | years |  |  | 2 | ctrl | 2030 | 25
5.1b Electric boiler steam | Electric boiler, 10 kV, steam, 1-12 bar | Energy/technical data | Technical lifetime [years] | years |  |  | 2 | ctrl | 2035 | 25
5.1b Electric boiler steam | Electric boiler, 10 kV, steam, 1-12 bar | Energy/technical data | Technical lifetime [years] | years |  |  | 2 | ctrl | 2040 | 25
5.1b Electric boiler steam | Electric boiler, 10 kV, steam, 1-12 bar | Energy/technical data | Technical lifetime [years] | years |  |  | 2 | ctrl | 2050 | 25
5.1b Electric boiler steam | Electric boiler, 10 kV, steam, 1-12 bar | Energy/technical data | Technical lifetime [years] | years |  |  | 2 | lower | 2025 | 20
5.1b Electric boiler steam | Electric boiler, 10 kV, steam, 1-12 bar | Energy/technical data | Technical lifetime [years] | years |  |  | 2 | lower | 2050 | 20
5.1b Electric boiler steam | Electric boiler, 10 kV, steam, 1-12 bar | Energy/technical data | Technical lifetime [years] | years |  |  | 2 | upper | 2025 | 25
5.1b Electric boiler steam | Electric boiler, 10 kV, steam, 1-12 bar | Energy/technical data | Technical lifetime [years] | years |  |  | 2 | upper | 2050 | 25
5.1b Electric boiler steam | Electric boiler, 10 kV, steam, 1-12 bar | Energy/technical data | Total efficiency, net [%], annual average | pct. |  |  | [1, 2] | ctrl | 2025 | 0.99
5.1b Electric boiler steam | Electric boiler, 10 kV, steam, 1-12 bar | Energy/technical data | Total efficiency, net [%], annual average | pct. |  |  | [1, 2] | ctrl | 2030 | 0.99
5.1b Electric boiler steam | Electric boiler, 10 kV, steam, 1-12 bar | Energy/technical data | Total efficiency, net [%], annual average | pct. |  |  | [1, 2] | ctrl | 2035 | 0.99
5.1b Electric boiler steam | Electric boiler, 10 kV, steam, 1-12 bar | Energy/technical data | Total efficiency, net [%], annual average | pct. |  |  | [1, 2] | ctrl | 2040 | 0.99
5.1b Electric boiler steam | Electric boiler, 10 kV, steam, 1-12 bar | Energy/technical data | Total efficiency, net [%], annual average | pct. |  |  | [1, 2] | ctrl | 2050 | 0.99
5.1b Electric boiler steam | Electric boiler, 10 kV, steam, 1-12 bar | Energy/technical data | Total efficiency, net [%], annual average | pct. |  |  | [1, 2] | lower | 2025 | 0.98
5.1b Electric boiler steam | Electric boiler, 10 kV, steam, 1-12 bar | Energy/technical data | Total efficiency, net [%], annual average | pct. |  |  | [1, 2] | lower | 2050 | 0.98
5.1b Electric boiler steam | Electric boiler, 10 kV, steam, 1-12 bar | Energy/technical data | Total efficiency, net [%], annual average | pct. |  |  | [1, 2] | upper | 2025 | 0.99
5.1b Electric boiler steam | Electric boiler, 10 kV, steam, 1-12 bar | Energy/technical data | Total efficiency, net [%], annual average | pct. |  |  | [1, 2] | upper | 2050 | 0.99
5.1b Electric boiler steam | Electric boiler, 10 kV, steam, 1-12 bar | Energy/technical data | Total efficiency, net [%], nominel load | pct. |  |  | [1, 2] | ctrl | 2025 | 0.99
5.1b Electric boiler steam | Electric boiler, 10 kV, steam, 1-12 bar | Energy/technical data | Total efficiency, net [%], nominel load | pct. |  |  | [1, 2] | ctrl | 2030 | 0.99
5.1b Electric boiler steam | Electric boiler, 10 kV, steam, 1-12 bar | Energy/technical data | Total efficiency, net [%], nominel load | pct. |  |  | [1, 2] | ctrl | 2035 | 0.99
5.1b Electric boiler steam | Electric boiler, 10 kV, steam, 1-12 bar | Energy/technical data | Total efficiency, net [%], nominel load | pct. |  |  | [1, 2] | ctrl | 2040 | 0.99
5.1b Electric boiler steam | Electric boiler, 10 kV, steam, 1-12 bar | Energy/technical data | Total efficiency, net [%], nominel load | pct. |  |  | [1, 2] | ctrl | 2050 | 0.99
5.1b Electric boiler steam | Electric boiler, 10 kV, steam, 1-12 bar | Energy/technical data | Total efficiency, net [%], nominel load | pct. |  |  | [1, 2] | lower | 2025 | 0.98
5.1b Electric boiler steam | Electric boiler, 10 kV, steam, 1-12 bar | Energy/technical data | Total efficiency, net [%], nominel load | pct. |  |  | [1, 2] | lower | 2050 | 0.98
5.1b Electric boiler steam | Electric boiler, 10 kV, steam, 1-12 bar | Energy/technical data | Total efficiency, net [%], nominel load | pct. |  |  | [1, 2] | upper | 2025 | 1
5.1b Electric boiler steam | Electric boiler, 10 kV, steam, 1-12 bar | Energy/technical data | Total efficiency, net [%], nominel load | pct. |  |  | [1, 2] | upper | 2050 | 1
5.1b Electric boiler steam | Electric boiler, 10 kV, steam, 1-12 bar | Financial data | - of which equipment [%] | pct. |  |  | 2 | ctrl | 2025 | 0.85
5.1b Electric boiler steam | Electric boiler, 10 kV, steam, 1-12 bar | Financial data | - of which equipment [%] | pct. |  |  | 2 | ctrl | 2030 | 0.85
5.1b Electric boiler steam | Electric boiler, 10 kV, steam, 1-12 bar | Financial data | - of which equipment [%] | pct. |  |  | 2 | ctrl | 2035 | 0.85
5.1b Electric boiler steam | Electric boiler, 10 kV, steam, 1-12 bar | Financial data | - of which equipment [%] | pct. |  |  | 2 | ctrl | 2040 | 0.85
5.1b Electric boiler steam | Electric boiler, 10 kV, steam, 1-12 bar | Financial data | - of which equipment [%] | pct. |  |  | 2 | ctrl | 2050 | 0.85
5.1b Electric boiler steam | Electric boiler, 10 kV, steam, 1-12 bar | Financial data | - of which installation [%] | pct. |  |  | 2 | ctrl | 2025 | 0.15
5.1b Electric boiler steam | Electric boiler, 10 kV, steam, 1-12 bar | Financial data | - of which installation [%] | pct. |  |  | 2 | ctrl | 2030 | 0.15
5.1b Electric boiler steam | Electric boiler, 10 kV, steam, 1-12 bar | Financial data | - of which installation [%] | pct. |  |  | 2 | ctrl | 2035 | 0.15
5.1b Electric boiler steam | Electric boiler, 10 kV, steam, 1-12 bar | Financial data | - of which installation [%] | pct. |  |  | 2 | ctrl | 2040 | 0.15
5.1b Electric boiler steam | Electric boiler, 10 kV, steam, 1-12 bar | Financial data | - of which installation [%] | pct. |  |  | 2 | ctrl | 2050 | 0.15
5.1b Electric boiler steam | Electric boiler, 10 kV, steam, 1-12 bar | Financial data | Fixed O&M [€/MJ/s/year] | €/MJ/s/year |  |  | [2, 3, 4] | ctrl | 2025 | 1298
5.1b Electric boiler steam | Electric boiler, 10 kV, steam, 1-12 bar | Financial data | Fixed O&M [€/MJ/s/year] | €/MJ/s/year |  |  | [2, 3, 4] | ctrl | 2030 | 1237
5.1b Electric boiler steam | Electric boiler, 10 kV, steam, 1-12 bar | Financial data | Fixed O&M [€/MJ/s/year] | €/MJ/s/year |  |  | [2, 3, 4] | ctrl | 2035 | 1208
5.1b Electric boiler steam | Electric boiler, 10 kV, steam, 1-12 bar | Financial data | Fixed O&M [€/MJ/s/year] | €/MJ/s/year |  |  | [2, 3, 4] | ctrl | 2040 | 1177
5.1b Electric boiler steam | Electric boiler, 10 kV, steam, 1-12 bar | Financial data | Fixed O&M [€/MJ/s/year] | €/MJ/s/year |  |  | [2, 3, 4] | ctrl | 2050 | 1116
5.1b Electric boiler steam | Electric boiler, 10 kV, steam, 1-12 bar | Financial data | Nominal investment [M€/MW] | M€/MW |  | B,C | [1, 2, 4] | ctrl | 2025 | 0.11
5.1b Electric boiler steam | Electric boiler, 10 kV, steam, 1-12 bar | Financial data | Nominal investment [M€/MW] | M€/MW |  | B,C | [1, 2, 4] | ctrl | 2030 | 0.1
5.1b Electric boiler steam | Electric boiler, 10 kV, steam, 1-12 bar | Financial data | Nominal investment [M€/MW] | M€/MW |  | B,C | [1, 2, 4] | ctrl | 2035 | 0.1
5.1b Electric boiler steam | Electric boiler, 10 kV, steam, 1-12 bar | Financial data | Nominal investment [M€/MW] | M€/MW |  | B,C | [1, 2, 4] | ctrl | 2040 | 0.1
5.1b Electric boiler steam | Electric boiler, 10 kV, steam, 1-12 bar | Financial data | Nominal investment [M€/MW] | M€/MW |  | B,C | [1, 2, 4] | ctrl | 2050 | 0.1
5.1b Electric boiler steam | Electric boiler, 10 kV, steam, 1-12 bar | Financial data | Variable O&M [€/MWh] | €/MWh |  |  | [2, 3, 4] | ctrl | 2025 | 0.61
5.1b Electric boiler steam | Electric boiler, 10 kV, steam, 1-12 bar | Financial data | Variable O&M [€/MWh] | €/MWh |  |  | [2, 3, 4] | ctrl | 2030 | 0.58
5.1b Electric boiler steam | Electric boiler, 10 kV, steam, 1-12 bar | Financial data | Variable O&M [€/MWh] | €/MWh |  |  | [2, 3, 4] | ctrl | 2035 | 0.56
5.1b Electric boiler steam | Electric boiler, 10 kV, steam, 1-12 bar | Financial data | Variable O&M [€/MWh] | €/MWh |  |  | [2, 3, 4] | ctrl | 2040 | 0.55
5.1b Electric boiler steam | Electric boiler, 10 kV, steam, 1-12 bar | Financial data | Variable O&M [€/MWh] | €/MWh |  |  | [2, 3, 4] | ctrl | 2050 | 0.52
5.1b Electric boiler steam | Electric boiler, 10 kV, steam, 1-12 bar | Regulation Ability | Cold start-up time [hours] | hours |  |  | 2 | ctrl | 2025 | 0.17
5.1b Electric boiler steam | Electric boiler, 10 kV, steam, 1-12 bar | Regulation Ability | Cold start-up time [hours] | hours |  |  | 2 | ctrl | 2030 | 0.17
5.1b Electric boiler steam | Electric boiler, 10 kV, steam, 1-12 bar | Regulation Ability | Cold start-up time [hours] | hours |  |  | 2 | ctrl | 2035 | 0.17
5.1b Electric boiler steam | Electric boiler, 10 kV, steam, 1-12 bar | Regulation Ability | Cold start-up time [hours] | hours |  |  | 2 | ctrl | 2040 | 0.17
5.1b Electric boiler steam | Electric boiler, 10 kV, steam, 1-12 bar | Regulation Ability | Cold start-up time [hours] | hours |  |  | 2 | ctrl | 2050 | 0.17
5.1b Electric boiler steam | Electric boiler, 10 kV, steam, 1-12 bar | Regulation Ability | Minimum load [% of full load] | pct.offullload |  |  | 2 | ctrl | 2025 | 0.02
5.1b Electric boiler steam | Electric boiler, 10 kV, steam, 1-12 bar | Regulation Ability | Minimum load [% of full load] | pct.offullload |  |  | 2 | ctrl | 2030 | 0.02
5.1b Electric boiler steam | Electric boiler, 10 kV, steam, 1-12 bar | Regulation Ability | Minimum load [% of full load] | pct.offullload |  |  | 2 | ctrl | 2035 | 0.02
5.1b Electric boiler steam | Electric boiler, 10 kV, steam, 1-12 bar | Regulation Ability | Minimum load [% of full load] | pct.offullload |  |  | 2 | ctrl | 2040 | 0.02
5.1b Electric boiler steam | Electric boiler, 10 kV, steam, 1-12 bar | Regulation Ability | Minimum load [% of full load] | pct.offullload |  |  | 2 | ctrl | 2050 | 0.02
5.1b Electric boiler steam | Electric boiler, 10 kV, steam, 1-12 bar | Regulation Ability | Warm start-up time [hours] | hours |  |  | 2 | ctrl | 2025 | 0.03
5.1b Electric boiler steam | Electric boiler, 10 kV, steam, 1-12 bar | Regulation Ability | Warm start-up time [hours] | hours |  |  | 2 | ctrl | 2030 | 0.03
5.1b Electric boiler steam | Electric boiler, 10 kV, steam, 1-12 bar | Regulation Ability | Warm start-up time [hours] | hours |  |  | 2 | ctrl | 2035 | 0.03
5.1b Electric boiler steam | Electric boiler, 10 kV, steam, 1-12 bar | Regulation Ability | Warm start-up time [hours] | hours |  |  | 2 | ctrl | 2040 | 0.03
5.1b Electric boiler steam | Electric boiler, 10 kV, steam, 1-12 bar | Regulation Ability | Warm start-up time [hours] | hours |  |  | 2 | ctrl | 2050 | 0.03
5.1b Electric boiler steam | Electric boiler, 10 kV, steam, 1-12 bar | Technology-specific data | Additional investments cost for 12-16 bar boilers [M€/MW] | M€/MW |  |  |  | ctrl | 2025 | 0.021
5.1b Electric boiler steam | Electric boiler, 10 kV, steam, 1-12 bar | Technology-specific data | Additional investments cost for 12-16 bar boilers [M€/MW] | M€/MW |  |  |  | ctrl | 2030 | 0.018
5.1b Electric boiler steam | Electric boiler, 10 kV, steam, 1-12 bar | Technology-specific data | Additional investments cost for 12-16 bar boilers [M€/MW] | M€/MW |  |  |  | ctrl | 2035 | 0.018
5.1b Electric boiler steam | Electric boiler, 10 kV, steam, 1-12 bar | Technology-specific data | Additional investments cost for 12-16 bar boilers [M€/MW] | M€/MW |  |  |  | ctrl | 2040 | 0.018
5.1b Electric boiler steam | Electric boiler, 10 kV, steam, 1-12 bar | Technology-specific data | Additional investments cost for 12-16 bar boilers [M€/MW] | M€/MW |  |  |  | ctrl | 2050 | 0.018
5.2a Electric boiler hot wate | Electric boiler, 0,4-0,69 kV, hot water, 1-12 bar | Energy/technical data | Auxiliary electricity consumption [% of heat gen] | pct.ofheatgen |  |  | [1, 2] | ctrl | 2025 | 0.005
5.2a Electric boiler hot wate | Electric boiler, 0,4-0,69 kV, hot water, 1-12 bar | Energy/technical data | Auxiliary electricity consumption [% of heat gen] | pct.ofheatgen |  |  | [1, 2] | ctrl | 2030 | 0.005
5.2a Electric boiler hot wate | Electric boiler, 0,4-0,69 kV, hot water, 1-12 bar | Energy/technical data | Auxiliary electricity consumption [% of heat gen] | pct.ofheatgen |  |  | [1, 2] | ctrl | 2035 | 0.005
5.2a Electric boiler hot wate | Electric boiler, 0,4-0,69 kV, hot water, 1-12 bar | Energy/technical data | Auxiliary electricity consumption [% of heat gen] | pct.ofheatgen |  |  | [1, 2] | ctrl | 2040 | 0.005
5.2a Electric boiler hot wate | Electric boiler, 0,4-0,69 kV, hot water, 1-12 bar | Energy/technical data | Auxiliary electricity consumption [% of heat gen] | pct.ofheatgen |  |  | [1, 2] | ctrl | 2050 | 0.005
5.2a Electric boiler hot wate | Electric boiler, 0,4-0,69 kV, hot water, 1-12 bar | Energy/technical data | Auxiliary electricity consumption [% of heat gen] | pct.ofheatgen |  |  | [1, 2] | lower | 2025 | 0.001
5.2a Electric boiler hot wate | Electric boiler, 0,4-0,69 kV, hot water, 1-12 bar | Energy/technical data | Auxiliary electricity consumption [% of heat gen] | pct.ofheatgen |  |  | [1, 2] | lower | 2050 | 0.001
5.2a Electric boiler hot wate | Electric boiler, 0,4-0,69 kV, hot water, 1-12 bar | Energy/technical data | Auxiliary electricity consumption [% of heat gen] | pct.ofheatgen |  |  | [1, 2] | upper | 2025 | 0.005
5.2a Electric boiler hot wate | Electric boiler, 0,4-0,69 kV, hot water, 1-12 bar | Energy/technical data | Auxiliary electricity consumption [% of heat gen] | pct.ofheatgen |  |  | [1, 2] | upper | 2050 | 0.005
5.2a Electric boiler hot wate | Electric boiler, 0,4-0,69 kV, hot water, 1-12 bar | Energy/technical data | Construction time [years] | years |  |  | 1 | ctrl | 2025 | 0.5
5.2a Electric boiler hot wate | Electric boiler, 0,4-0,69 kV, hot water, 1-12 bar | Energy/technical data | Construction time [years] | years |  |  | 1 | ctrl | 2030 | 0.5
5.2a Electric boiler hot wate | Electric boiler, 0,4-0,69 kV, hot water, 1-12 bar | Energy/technical data | Construction time [years] | years |  |  | 1 | ctrl | 2035 | 0.5
5.2a Electric boiler hot wate | Electric boiler, 0,4-0,69 kV, hot water, 1-12 bar | Energy/technical data | Construction time [years] | years |  |  | 1 | ctrl | 2040 | 0.5
5.2a Electric boiler hot wate | Electric boiler, 0,4-0,69 kV, hot water, 1-12 bar | Energy/technical data | Construction time [years] | years |  |  | 1 | ctrl | 2050 | 0.5
5.2a Electric boiler hot wate | Electric boiler, 0,4-0,69 kV, hot water, 1-12 bar | Energy/technical data | Construction time [years] | years |  |  | 1 | lower | 2025 | 0.5
5.2a Electric boiler hot wate | Electric boiler, 0,4-0,69 kV, hot water, 1-12 bar | Energy/technical data | Construction time [years] | years |  |  | 1 | lower | 2050 | 0.5
5.2a Electric boiler hot wate | Electric boiler, 0,4-0,69 kV, hot water, 1-12 bar | Energy/technical data | Construction time [years] | years |  |  | 1 | upper | 2025 | 1
5.2a Electric boiler hot wate | Electric boiler, 0,4-0,69 kV, hot water, 1-12 bar | Energy/technical data | Construction time [years] | years |  |  | 1 | upper | 2050 | 1
5.2a Electric boiler hot wate | Electric boiler, 0,4-0,69 kV, hot water, 1-12 bar | Energy/technical data | Forced outage [%] | pct. |  |  | [1, 2] | ctrl | 2025 | 0.01
5.2a Electric boiler hot wate | Electric boiler, 0,4-0,69 kV, hot water, 1-12 bar | Energy/technical data | Forced outage [%] | pct. |  |  | [1, 2] | ctrl | 2030 | 0.01
5.2a Electric boiler hot wate | Electric boiler, 0,4-0,69 kV, hot water, 1-12 bar | Energy/technical data | Forced outage [%] | pct. |  |  | [1, 2] | ctrl | 2035 | 0.01
5.2a Electric boiler hot wate | Electric boiler, 0,4-0,69 kV, hot water, 1-12 bar | Energy/technical data | Forced outage [%] | pct. |  |  | [1, 2] | ctrl | 2040 | 0.01
5.2a Electric boiler hot wate | Electric boiler, 0,4-0,69 kV, hot water, 1-12 bar | Energy/technical data | Forced outage [%] | pct. |  |  | [1, 2] | ctrl | 2050 | 0.01
5.2a Electric boiler hot wate | Electric boiler, 0,4-0,69 kV, hot water, 1-12 bar | Energy/technical data | Forced outage [%] | pct. |  |  | [1, 2] | lower | 2025 | 0.005
5.2a Electric boiler hot wate | Electric boiler, 0,4-0,69 kV, hot water, 1-12 bar | Energy/technical data | Forced outage [%] | pct. |  |  | [1, 2] | lower | 2050 | 0.005
5.2a Electric boiler hot wate | Electric boiler, 0,4-0,69 kV, hot water, 1-12 bar | Energy/technical data | Forced outage [%] | pct. |  |  | [1, 2] | upper | 2025 | 0.01
5.2a Electric boiler hot wate | Electric boiler, 0,4-0,69 kV, hot water, 1-12 bar | Energy/technical data | Forced outage [%] | pct. |  |  | [1, 2] | upper | 2050 | 0.01
5.2a Electric boiler hot wate | Electric boiler, 0,4-0,69 kV, hot water, 1-12 bar | Energy/technical data | Heat generation capacity for one unit [MW] | MW |  | A |  | ctrl | 2025 | 2
5.2a Electric boiler hot wate | Electric boiler, 0,4-0,69 kV, hot water, 1-12 bar | Energy/technical data | Heat generation capacity for one unit [MW] | MW |  | A |  | ctrl | 2030 | 2
5.2a Electric boiler hot wate | Electric boiler, 0,4-0,69 kV, hot water, 1-12 bar | Energy/technical data | Heat generation capacity for one unit [MW] | MW |  | A |  | ctrl | 2035 | 2
5.2a Electric boiler hot wate | Electric boiler, 0,4-0,69 kV, hot water, 1-12 bar | Energy/technical data | Heat generation capacity for one unit [MW] | MW |  | A |  | ctrl | 2040 | 2
5.2a Electric boiler hot wate | Electric boiler, 0,4-0,69 kV, hot water, 1-12 bar | Energy/technical data | Heat generation capacity for one unit [MW] | MW |  | A |  | ctrl | 2050 | 2
5.2a Electric boiler hot wate | Electric boiler, 0,4-0,69 kV, hot water, 1-12 bar | Energy/technical data | Heat generation capacity for one unit [MW] | MW |  | A |  | lower | 2025 | 1
5.2a Electric boiler hot wate | Electric boiler, 0,4-0,69 kV, hot water, 1-12 bar | Energy/technical data | Heat generation capacity for one unit [MW] | MW |  | A |  | lower | 2050 | 1
5.2a Electric boiler hot wate | Electric boiler, 0,4-0,69 kV, hot water, 1-12 bar | Energy/technical data | Heat generation capacity for one unit [MW] | MW |  | A |  | upper | 2025 | 5
5.2a Electric boiler hot wate | Electric boiler, 0,4-0,69 kV, hot water, 1-12 bar | Energy/technical data | Heat generation capacity for one unit [MW] | MW |  | A |  | upper | 2050 | 5
5.2a Electric boiler hot wate | Electric boiler, 0,4-0,69 kV, hot water, 1-12 bar | Energy/technical data | Planned outage [weeks per year] | weeks/year |  |  | 1 | ctrl | 2025 | 0.2
5.2a Electric boiler hot wate | Electric boiler, 0,4-0,69 kV, hot water, 1-12 bar | Energy/technical data | Planned outage [weeks per year] | weeks/year |  |  | 1 | ctrl | 2030 | 0.2
5.2a Electric boiler hot wate | Electric boiler, 0,4-0,69 kV, hot water, 1-12 bar | Energy/technical data | Planned outage [weeks per year] | weeks/year |  |  | 1 | ctrl | 2035 | 0.2
5.2a Electric boiler hot wate | Electric boiler, 0,4-0,69 kV, hot water, 1-12 bar | Energy/technical data | Planned outage [weeks per year] | weeks/year |  |  | 1 | ctrl | 2040 | 0.2
5.2a Electric boiler hot wate | Electric boiler, 0,4-0,69 kV, hot water, 1-12 bar | Energy/technical data | Planned outage [weeks per year] | weeks/year |  |  | 1 | ctrl | 2050 | 0.2
5.2a Electric boiler hot wate | Electric boiler, 0,4-0,69 kV, hot water, 1-12 bar | Energy/technical data | Planned outage [weeks per year] | weeks/year |  |  | 1 | lower | 2025 | 0.2
5.2a Electric boiler hot wate | Electric boiler, 0,4-0,69 kV, hot water, 1-12 bar | Energy/technical data | Planned outage [weeks per year] | weeks/year |  |  | 1 | lower | 2050 | 0.2
5.2a Electric boiler hot wate | Electric boiler, 0,4-0,69 kV, hot water, 1-12 bar | Energy/technical data | Planned outage [weeks per year] | weeks/year |  |  | 1 | upper | 2025 | 0.2
5.2a Electric boiler hot wate | Electric boiler, 0,4-0,69 kV, hot water, 1-12 bar | Energy/technical data | Planned outage [weeks per year] | weeks/year |  |  | 1 | upper | 2050 | 0.2
5.2a Electric boiler hot wate | Electric boiler, 0,4-0,69 kV, hot water, 1-12 bar | Energy/technical data | Technical lifetime [years] | years |  |  | 2 | ctrl | 2025 | 25
5.2a Electric boiler hot wate | Electric boiler, 0,4-0,69 kV, hot water, 1-12 bar | Energy/technical data | Technical lifetime [years] | years |  |  | 2 | ctrl | 2030 | 25
5.2a Electric boiler hot wate | Electric boiler, 0,4-0,69 kV, hot water, 1-12 bar | Energy/technical data | Technical lifetime [years] | years |  |  | 2 | ctrl | 2035 | 25
5.2a Electric boiler hot wate | Electric boiler, 0,4-0,69 kV, hot water, 1-12 bar | Energy/technical data | Technical lifetime [years] | years |  |  | 2 | ctrl | 2040 | 25
5.2a Electric boiler hot wate | Electric boiler, 0,4-0,69 kV, hot water, 1-12 bar | Energy/technical data | Technical lifetime [years] | years |  |  | 2 | ctrl | 2050 | 25
5.2a Electric boiler hot wate | Electric boiler, 0,4-0,69 kV, hot water, 1-12 bar | Energy/technical data | Technical lifetime [years] | years |  |  | 2 | lower | 2025 | 20
5.2a Electric boiler hot wate | Electric boiler, 0,4-0,69 kV, hot water, 1-12 bar | Energy/technical data | Technical lifetime [years] | years |  |  | 2 | lower | 2050 | 20
5.2a Electric boiler hot wate | Electric boiler, 0,4-0,69 kV, hot water, 1-12 bar | Energy/technical data | Technical lifetime [years] | years |  |  | 2 | upper | 2025 | 25
5.2a Electric boiler hot wate | Electric boiler, 0,4-0,69 kV, hot water, 1-12 bar | Energy/technical data | Technical lifetime [years] | years |  |  | 2 | upper | 2050 | 25
5.2a Electric boiler hot wate | Electric boiler, 0,4-0,69 kV, hot water, 1-12 bar | Energy/technical data | Total efficiency, net [%], annual average | pct. |  |  | [1, 2] | ctrl | 2025 | 0.99
5.2a Electric boiler hot wate | Electric boiler, 0,4-0,69 kV, hot water, 1-12 bar | Energy/technical data | Total efficiency, net [%], annual average | pct. |  |  | [1, 2] | ctrl | 2030 | 0.99
5.2a Electric boiler hot wate | Electric boiler, 0,4-0,69 kV, hot water, 1-12 bar | Energy/technical data | Total efficiency, net [%], annual average | pct. |  |  | [1, 2] | ctrl | 2035 | 0.99
5.2a Electric boiler hot wate | Electric boiler, 0,4-0,69 kV, hot water, 1-12 bar | Energy/technical data | Total efficiency, net [%], annual average | pct. |  |  | [1, 2] | ctrl | 2040 | 0.99
5.2a Electric boiler hot wate | Electric boiler, 0,4-0,69 kV, hot water, 1-12 bar | Energy/technical data | Total efficiency, net [%], annual average | pct. |  |  | [1, 2] | ctrl | 2050 | 0.99
5.2a Electric boiler hot wate | Electric boiler, 0,4-0,69 kV, hot water, 1-12 bar | Energy/technical data | Total efficiency, net [%], annual average | pct. |  |  | [1, 2] | lower | 2025 | 0.98
5.2a Electric boiler hot wate | Electric boiler, 0,4-0,69 kV, hot water, 1-12 bar | Energy/technical data | Total efficiency, net [%], annual average | pct. |  |  | [1, 2] | lower | 2050 | 0.98
5.2a Electric boiler hot wate | Electric boiler, 0,4-0,69 kV, hot water, 1-12 bar | Energy/technical data | Total efficiency, net [%], annual average | pct. |  |  | [1, 2] | upper | 2025 | 0.99
5.2a Electric boiler hot wate | Electric boiler, 0,4-0,69 kV, hot water, 1-12 bar | Energy/technical data | Total efficiency, net [%], annual average | pct. |  |  | [1, 2] | upper | 2050 | 0.99
5.2a Electric boiler hot wate | Electric boiler, 0,4-0,69 kV, hot water, 1-12 bar | Energy/technical data | Total efficiency, net [%], nominel load | pct. |  |  | [1, 2] | ctrl | 2025 | 0.99
5.2a Electric boiler hot wate | Electric boiler, 0,4-0,69 kV, hot water, 1-12 bar | Energy/technical data | Total efficiency, net [%], nominel load | pct. |  |  | [1, 2] | ctrl | 2030 | 0.99
5.2a Electric boiler hot wate | Electric boiler, 0,4-0,69 kV, hot water, 1-12 bar | Energy/technical data | Total efficiency, net [%], nominel load | pct. |  |  | [1, 2] | ctrl | 2035 | 0.99
5.2a Electric boiler hot wate | Electric boiler, 0,4-0,69 kV, hot water, 1-12 bar | Energy/technical data | Total efficiency, net [%], nominel load | pct. |  |  | [1, 2] | ctrl | 2040 | 0.99
5.2a Electric boiler hot wate | Electric boiler, 0,4-0,69 kV, hot water, 1-12 bar | Energy/technical data | Total efficiency, net [%], nominel load | pct. |  |  | [1, 2] | ctrl | 2050 | 0.99
5.2a Electric boiler hot wate | Electric boiler, 0,4-0,69 kV, hot water, 1-12 bar | Energy/technical data | Total efficiency, net [%], nominel load | pct. |  |  | [1, 2] | lower | 2025 | 0.98
5.2a Electric boiler hot wate | Electric boiler, 0,4-0,69 kV, hot water, 1-12 bar | Energy/technical data | Total efficiency, net [%], nominel load | pct. |  |  | [1, 2] | lower | 2050 | 0.98
5.2a Electric boiler hot wate | Electric boiler, 0,4-0,69 kV, hot water, 1-12 bar | Energy/technical data | Total efficiency, net [%], nominel load | pct. |  |  | [1, 2] | upper | 2025 | 1
5.2a Electric boiler hot wate | Electric boiler, 0,4-0,69 kV, hot water, 1-12 bar | Energy/technical data | Total efficiency, net [%], nominel load | pct. |  |  | [1, 2] | upper | 2050 | 1
5.2a Electric boiler hot wate | Electric boiler, 0,4-0,69 kV, hot water, 1-12 bar | Financial data | - of which equipment [%] | pct. |  |  | 2 | ctrl | 2025 | 0.75
5.2a Electric boiler hot wate | Electric boiler, 0,4-0,69 kV, hot water, 1-12 bar | Financial data | - of which equipment [%] | pct. |  |  | 2 | ctrl | 2030 | 0.75
5.2a Electric boiler hot wate | Electric boiler, 0,4-0,69 kV, hot water, 1-12 bar | Financial data | - of which equipment [%] | pct. |  |  | 2 | ctrl | 2035 | 0.75
5.2a Electric boiler hot wate | Electric boiler, 0,4-0,69 kV, hot water, 1-12 bar | Financial data | - of which equipment [%] | pct. |  |  | 2 | ctrl | 2040 | 0.75
5.2a Electric boiler hot wate | Electric boiler, 0,4-0,69 kV, hot water, 1-12 bar | Financial data | - of which equipment [%] | pct. |  |  | 2 | ctrl | 2050 | 0.75
5.2a Electric boiler hot wate | Electric boiler, 0,4-0,69 kV, hot water, 1-12 bar | Financial data | - of which installation [%] | pct. |  |  | 2 | ctrl | 2025 | 0.25
5.2a Electric boiler hot wate | Electric boiler, 0,4-0,69 kV, hot water, 1-12 bar | Financial data | - of which installation [%] | pct. |  |  | 2 | ctrl | 2030 | 0.25
5.2a Electric boiler hot wate | Electric boiler, 0,4-0,69 kV, hot water, 1-12 bar | Financial data | - of which installation [%] | pct. |  |  | 2 | ctrl | 2035 | 0.25
5.2a Electric boiler hot wate | Electric boiler, 0,4-0,69 kV, hot water, 1-12 bar | Financial data | - of which installation [%] | pct. |  |  | 2 | ctrl | 2040 | 0.25
5.2a Electric boiler hot wate | Electric boiler, 0,4-0,69 kV, hot water, 1-12 bar | Financial data | - of which installation [%] | pct. |  |  | 2 | ctrl | 2050 | 0.25
5.2a Electric boiler hot wate | Electric boiler, 0,4-0,69 kV, hot water, 1-12 bar | Financial data | Fixed O&M [€/MJ/s/year] | €/MJ/s/year |  |  | 1 | ctrl | 2025 | 1254
5.2a Electric boiler hot wate | Electric boiler, 0,4-0,69 kV, hot water, 1-12 bar | Financial data | Fixed O&M [€/MJ/s/year] | €/MJ/s/year |  |  | 1 | ctrl | 2030 | 1196
5.2a Electric boiler hot wate | Electric boiler, 0,4-0,69 kV, hot water, 1-12 bar | Financial data | Fixed O&M [€/MJ/s/year] | €/MJ/s/year |  |  | 1 | ctrl | 2035 | 1166
5.2a Electric boiler hot wate | Electric boiler, 0,4-0,69 kV, hot water, 1-12 bar | Financial data | Fixed O&M [€/MJ/s/year] | €/MJ/s/year |  |  | 1 | ctrl | 2040 | 1137
5.2a Electric boiler hot wate | Electric boiler, 0,4-0,69 kV, hot water, 1-12 bar | Financial data | Fixed O&M [€/MJ/s/year] | €/MJ/s/year |  |  | 1 | ctrl | 2050 | 1079
5.2a Electric boiler hot wate | Electric boiler, 0,4-0,69 kV, hot water, 1-12 bar | Financial data | Nominal investment [M€/MW] | M€/MW |  | B,C | [1, 2, 4] | ctrl | 2025 | 0.202
5.2a Electric boiler hot wate | Electric boiler, 0,4-0,69 kV, hot water, 1-12 bar | Financial data | Nominal investment [M€/MW] | M€/MW |  | B,C | [1, 2, 4] | ctrl | 2030 | 0.187
5.2a Electric boiler hot wate | Electric boiler, 0,4-0,69 kV, hot water, 1-12 bar | Financial data | Nominal investment [M€/MW] | M€/MW |  | B,C | [1, 2, 4] | ctrl | 2035 | 0.187
5.2a Electric boiler hot wate | Electric boiler, 0,4-0,69 kV, hot water, 1-12 bar | Financial data | Nominal investment [M€/MW] | M€/MW |  | B,C | [1, 2, 4] | ctrl | 2040 | 0.187
5.2a Electric boiler hot wate | Electric boiler, 0,4-0,69 kV, hot water, 1-12 bar | Financial data | Nominal investment [M€/MW] | M€/MW |  | B,C | [1, 2, 4] | ctrl | 2050 | 0.187
5.2a Electric boiler hot wate | Electric boiler, 0,4-0,69 kV, hot water, 1-12 bar | Financial data | Variable O&M [€/MWh] | €/MWh |  |  | [2, 3, 4] | ctrl | 2025 | 0.59
5.2a Electric boiler hot wate | Electric boiler, 0,4-0,69 kV, hot water, 1-12 bar | Financial data | Variable O&M [€/MWh] | €/MWh |  |  | [2, 3, 4] | ctrl | 2030 | 0.56
5.2a Electric boiler hot wate | Electric boiler, 0,4-0,69 kV, hot water, 1-12 bar | Financial data | Variable O&M [€/MWh] | €/MWh |  |  | [2, 3, 4] | ctrl | 2035 | 0.54
5.2a Electric boiler hot wate | Electric boiler, 0,4-0,69 kV, hot water, 1-12 bar | Financial data | Variable O&M [€/MWh] | €/MWh |  |  | [2, 3, 4] | ctrl | 2040 | 0.53
5.2a Electric boiler hot wate | Electric boiler, 0,4-0,69 kV, hot water, 1-12 bar | Financial data | Variable O&M [€/MWh] | €/MWh |  |  | [2, 3, 4] | ctrl | 2050 | 0.5
5.2a Electric boiler hot wate | Electric boiler, 0,4-0,69 kV, hot water, 1-12 bar | Regulation Ability | Cold start-up time [hours] | hours |  |  | 1 | ctrl | 2025 | 0.08
5.2a Electric boiler hot wate | Electric boiler, 0,4-0,69 kV, hot water, 1-12 bar | Regulation Ability | Cold start-up time [hours] | hours |  |  | 1 | ctrl | 2030 | 0.08
5.2a Electric boiler hot wate | Electric boiler, 0,4-0,69 kV, hot water, 1-12 bar | Regulation Ability | Cold start-up time [hours] | hours |  |  | 1 | ctrl | 2035 | 0.08
5.2a Electric boiler hot wate | Electric boiler, 0,4-0,69 kV, hot water, 1-12 bar | Regulation Ability | Cold start-up time [hours] | hours |  |  | 1 | ctrl | 2040 | 0.08
5.2a Electric boiler hot wate | Electric boiler, 0,4-0,69 kV, hot water, 1-12 bar | Regulation Ability | Cold start-up time [hours] | hours |  |  | 1 | ctrl | 2050 | 0.08
5.2a Electric boiler hot wate | Electric boiler, 0,4-0,69 kV, hot water, 1-12 bar | Regulation Ability | Minimum load [% of full load] | pct.offullload |  |  | 1 | ctrl | 2025 | 0.05
5.2a Electric boiler hot wate | Electric boiler, 0,4-0,69 kV, hot water, 1-12 bar | Regulation Ability | Minimum load [% of full load] | pct.offullload |  |  | 1 | ctrl | 2030 | 0.05
5.2a Electric boiler hot wate | Electric boiler, 0,4-0,69 kV, hot water, 1-12 bar | Regulation Ability | Minimum load [% of full load] | pct.offullload |  |  | 1 | ctrl | 2035 | 0.05
5.2a Electric boiler hot wate | Electric boiler, 0,4-0,69 kV, hot water, 1-12 bar | Regulation Ability | Minimum load [% of full load] | pct.offullload |  |  | 1 | ctrl | 2040 | 0.05
5.2a Electric boiler hot wate | Electric boiler, 0,4-0,69 kV, hot water, 1-12 bar | Regulation Ability | Minimum load [% of full load] | pct.offullload |  |  | 1 | ctrl | 2050 | 0.05
5.2a Electric boiler hot wate | Electric boiler, 0,4-0,69 kV, hot water, 1-12 bar | Regulation Ability | Warm start-up time [hours] | hours |  |  | 1 | ctrl | 2025 | 0.008
5.2a Electric boiler hot wate | Electric boiler, 0,4-0,69 kV, hot water, 1-12 bar | Regulation Ability | Warm start-up time [hours] | hours |  |  | 1 | ctrl | 2030 | 0.008
5.2a Electric boiler hot wate | Electric boiler, 0,4-0,69 kV, hot water, 1-12 bar | Regulation Ability | Warm start-up time [hours] | hours |  |  | 1 | ctrl | 2035 | 0.008
5.2a Electric boiler hot wate | Electric boiler, 0,4-0,69 kV, hot water, 1-12 bar | Regulation Ability | Warm start-up time [hours] | hours |  |  | 1 | ctrl | 2040 | 0.008
5.2a Electric boiler hot wate | Electric boiler, 0,4-0,69 kV, hot water, 1-12 bar | Regulation Ability | Warm start-up time [hours] | hours |  |  | 1 | ctrl | 2050 | 0.008
5.2a Electric boiler hot wate | Electric boiler, 0,4-0,69 kV, hot water, 1-12 bar | Technology-specific data | Additional investments cost for 12-16 bar boilers [M€/MW] | M€/MW |  |  |  | ctrl | 2025 | 0.057
5.2a Electric boiler hot wate | Electric boiler, 0,4-0,69 kV, hot water, 1-12 bar | Technology-specific data | Additional investments cost for 12-16 bar boilers [M€/MW] | M€/MW |  |  |  | ctrl | 2030 | 0.049
5.2a Electric boiler hot wate | Electric boiler, 0,4-0,69 kV, hot water, 1-12 bar | Technology-specific data | Additional investments cost for 12-16 bar boilers [M€/MW] | M€/MW |  |  |  | ctrl | 2035 | 0.049
5.2a Electric boiler hot wate | Electric boiler, 0,4-0,69 kV, hot water, 1-12 bar | Technology-specific data | Additional investments cost for 12-16 bar boilers [M€/MW] | M€/MW |  |  |  | ctrl | 2040 | 0.049
5.2a Electric boiler hot wate | Electric boiler, 0,4-0,69 kV, hot water, 1-12 bar | Technology-specific data | Additional investments cost for 12-16 bar boilers [M€/MW] | M€/MW |  |  |  | ctrl | 2050 | 0.049
5.2a Electric boiler hot wate | Electric boiler, 0,4-0,69 kV, hot water, 1-12 bar | Technology-specific data | Indirect investments cost [M€/MW] | M€/MW |  | D |  | ctrl | 2025 | 0.101
5.2a Electric boiler hot wate | Electric boiler, 0,4-0,69 kV, hot water, 1-12 bar | Technology-specific data | Indirect investments cost [M€/MW] | M€/MW |  | D |  | ctrl | 2030 | 0.0935
5.2a Electric boiler hot wate | Electric boiler, 0,4-0,69 kV, hot water, 1-12 bar | Technology-specific data | Indirect investments cost [M€/MW] | M€/MW |  | D |  | ctrl | 2035 | 0.0935
5.2a Electric boiler hot wate | Electric boiler, 0,4-0,69 kV, hot water, 1-12 bar | Technology-specific data | Indirect investments cost [M€/MW] | M€/MW |  | D |  | ctrl | 2040 | 0.0935
5.2a Electric boiler hot wate | Electric boiler, 0,4-0,69 kV, hot water, 1-12 bar | Technology-specific data | Indirect investments cost [M€/MW] | M€/MW |  | D |  | ctrl | 2050 | 0.0935
5.2b Electric boiler hot wate | Electric boiler,10 kV, hot water, 1-12 bar | Energy/technical data | Auxiliary electricity consumption [% of heat gen] | pct.ofheatgen |  |  | [1, 2] | ctrl | 2025 | 0.005
5.2b Electric boiler hot wate | Electric boiler,10 kV, hot water, 1-12 bar | Energy/technical data | Auxiliary electricity consumption [% of heat gen] | pct.ofheatgen |  |  | [1, 2] | ctrl | 2030 | 0.005
5.2b Electric boiler hot wate | Electric boiler,10 kV, hot water, 1-12 bar | Energy/technical data | Auxiliary electricity consumption [% of heat gen] | pct.ofheatgen |  |  | [1, 2] | ctrl | 2035 | 0.005
5.2b Electric boiler hot wate | Electric boiler,10 kV, hot water, 1-12 bar | Energy/technical data | Auxiliary electricity consumption [% of heat gen] | pct.ofheatgen |  |  | [1, 2] | ctrl | 2040 | 0.005
5.2b Electric boiler hot wate | Electric boiler,10 kV, hot water, 1-12 bar | Energy/technical data | Auxiliary electricity consumption [% of heat gen] | pct.ofheatgen |  |  | [1, 2] | ctrl | 2050 | 0.005
5.2b Electric boiler hot wate | Electric boiler,10 kV, hot water, 1-12 bar | Energy/technical data | Auxiliary electricity consumption [% of heat gen] | pct.ofheatgen |  |  | [1, 2] | lower | 2025 | 0.001
5.2b Electric boiler hot wate | Electric boiler,10 kV, hot water, 1-12 bar | Energy/technical data | Auxiliary electricity consumption [% of heat gen] | pct.ofheatgen |  |  | [1, 2] | lower | 2050 | 0.001
5.2b Electric boiler hot wate | Electric boiler,10 kV, hot water, 1-12 bar | Energy/technical data | Auxiliary electricity consumption [% of heat gen] | pct.ofheatgen |  |  | [1, 2] | upper | 2025 | 0.005
5.2b Electric boiler hot wate | Electric boiler,10 kV, hot water, 1-12 bar | Energy/technical data | Auxiliary electricity consumption [% of heat gen] | pct.ofheatgen |  |  | [1, 2] | upper | 2050 | 0.005
5.2b Electric boiler hot wate | Electric boiler,10 kV, hot water, 1-12 bar | Energy/technical data | Construction time [years] | years |  |  | 1 | ctrl | 2025 | 0.5
5.2b Electric boiler hot wate | Electric boiler,10 kV, hot water, 1-12 bar | Energy/technical data | Construction time [years] | years |  |  | 1 | ctrl | 2030 | 0.5
5.2b Electric boiler hot wate | Electric boiler,10 kV, hot water, 1-12 bar | Energy/technical data | Construction time [years] | years |  |  | 1 | ctrl | 2035 | 0.5
5.2b Electric boiler hot wate | Electric boiler,10 kV, hot water, 1-12 bar | Energy/technical data | Construction time [years] | years |  |  | 1 | ctrl | 2040 | 0.5
5.2b Electric boiler hot wate | Electric boiler,10 kV, hot water, 1-12 bar | Energy/technical data | Construction time [years] | years |  |  | 1 | ctrl | 2050 | 0.5
5.2b Electric boiler hot wate | Electric boiler,10 kV, hot water, 1-12 bar | Energy/technical data | Construction time [years] | years |  |  | 1 | lower | 2025 | 0.5
5.2b Electric boiler hot wate | Electric boiler,10 kV, hot water, 1-12 bar | Energy/technical data | Construction time [years] | years |  |  | 1 | lower | 2050 | 0.5
5.2b Electric boiler hot wate | Electric boiler,10 kV, hot water, 1-12 bar | Energy/technical data | Construction time [years] | years |  |  | 1 | upper | 2025 | 1
5.2b Electric boiler hot wate | Electric boiler,10 kV, hot water, 1-12 bar | Energy/technical data | Construction time [years] | years |  |  | 1 | upper | 2050 | 1
5.2b Electric boiler hot wate | Electric boiler,10 kV, hot water, 1-12 bar | Energy/technical data | Forced outage [%] | pct. |  |  | [1, 2] | ctrl | 2025 | 0.01
5.2b Electric boiler hot wate | Electric boiler,10 kV, hot water, 1-12 bar | Energy/technical data | Forced outage [%] | pct. |  |  | [1, 2] | ctrl | 2030 | 0.01
5.2b Electric boiler hot wate | Electric boiler,10 kV, hot water, 1-12 bar | Energy/technical data | Forced outage [%] | pct. |  |  | [1, 2] | ctrl | 2035 | 0.01
5.2b Electric boiler hot wate | Electric boiler,10 kV, hot water, 1-12 bar | Energy/technical data | Forced outage [%] | pct. |  |  | [1, 2] | ctrl | 2040 | 0.01
5.2b Electric boiler hot wate | Electric boiler,10 kV, hot water, 1-12 bar | Energy/technical data | Forced outage [%] | pct. |  |  | [1, 2] | ctrl | 2050 | 0.01
5.2b Electric boiler hot wate | Electric boiler,10 kV, hot water, 1-12 bar | Energy/technical data | Forced outage [%] | pct. |  |  | [1, 2] | lower | 2025 | 0.005
5.2b Electric boiler hot wate | Electric boiler,10 kV, hot water, 1-12 bar | Energy/technical data | Forced outage [%] | pct. |  |  | [1, 2] | lower | 2050 | 0.005
5.2b Electric boiler hot wate | Electric boiler,10 kV, hot water, 1-12 bar | Energy/technical data | Forced outage [%] | pct. |  |  | [1, 2] | upper | 2025 | 0.01
5.2b Electric boiler hot wate | Electric boiler,10 kV, hot water, 1-12 bar | Energy/technical data | Forced outage [%] | pct. |  |  | [1, 2] | upper | 2050 | 0.01
5.2b Electric boiler hot wate | Electric boiler,10 kV, hot water, 1-12 bar | Energy/technical data | Heat generation capacity for one unit [MW] | MW |  | A |  | ctrl | 2025 | 15
5.2b Electric boiler hot wate | Electric boiler,10 kV, hot water, 1-12 bar | Energy/technical data | Heat generation capacity for one unit [MW] | MW |  | A |  | ctrl | 2030 | 15
5.2b Electric boiler hot wate | Electric boiler,10 kV, hot water, 1-12 bar | Energy/technical data | Heat generation capacity for one unit [MW] | MW |  | A |  | ctrl | 2035 | 15
5.2b Electric boiler hot wate | Electric boiler,10 kV, hot water, 1-12 bar | Energy/technical data | Heat generation capacity for one unit [MW] | MW |  | A |  | ctrl | 2040 | 15
5.2b Electric boiler hot wate | Electric boiler,10 kV, hot water, 1-12 bar | Energy/technical data | Heat generation capacity for one unit [MW] | MW |  | A |  | ctrl | 2050 | 15
5.2b Electric boiler hot wate | Electric boiler,10 kV, hot water, 1-12 bar | Energy/technical data | Heat generation capacity for one unit [MW] | MW |  | A |  | lower | 2025 | 5
5.2b Electric boiler hot wate | Electric boiler,10 kV, hot water, 1-12 bar | Energy/technical data | Heat generation capacity for one unit [MW] | MW |  | A |  | lower | 2050 | 5
5.2b Electric boiler hot wate | Electric boiler,10 kV, hot water, 1-12 bar | Energy/technical data | Heat generation capacity for one unit [MW] | MW |  | A |  | upper | 2025 | 60
5.2b Electric boiler hot wate | Electric boiler,10 kV, hot water, 1-12 bar | Energy/technical data | Heat generation capacity for one unit [MW] | MW |  | A |  | upper | 2050 | 60
5.2b Electric boiler hot wate | Electric boiler,10 kV, hot water, 1-12 bar | Energy/technical data | Planned outage [weeks per year] | weeks/year |  |  | 1 | ctrl | 2025 | 0.2
5.2b Electric boiler hot wate | Electric boiler,10 kV, hot water, 1-12 bar | Energy/technical data | Planned outage [weeks per year] | weeks/year |  |  | 1 | ctrl | 2030 | 0.2
5.2b Electric boiler hot wate | Electric boiler,10 kV, hot water, 1-12 bar | Energy/technical data | Planned outage [weeks per year] | weeks/year |  |  | 1 | ctrl | 2035 | 0.2
5.2b Electric boiler hot wate | Electric boiler,10 kV, hot water, 1-12 bar | Energy/technical data | Planned outage [weeks per year] | weeks/year |  |  | 1 | ctrl | 2040 | 0.2
5.2b Electric boiler hot wate | Electric boiler,10 kV, hot water, 1-12 bar | Energy/technical data | Planned outage [weeks per year] | weeks/year |  |  | 1 | ctrl | 2050 | 0.2
5.2b Electric boiler hot wate | Electric boiler,10 kV, hot water, 1-12 bar | Energy/technical data | Planned outage [weeks per year] | weeks/year |  |  | 1 | lower | 2025 | 0.2
5.2b Electric boiler hot wate | Electric boiler,10 kV, hot water, 1-12 bar | Energy/technical data | Planned outage [weeks per year] | weeks/year |  |  | 1 | lower | 2050 | 0.2
5.2b Electric boiler hot wate | Electric boiler,10 kV, hot water, 1-12 bar | Energy/technical data | Planned outage [weeks per year] | weeks/year |  |  | 1 | upper | 2025 | 0.2
5.2b Electric boiler hot wate | Electric boiler,10 kV, hot water, 1-12 bar | Energy/technical data | Planned outage [weeks per year] | weeks/year |  |  | 1 | upper | 2050 | 0.2
5.2b Electric boiler hot wate | Electric boiler,10 kV, hot water, 1-12 bar | Energy/technical data | Technical lifetime [years] | years |  |  | 2 | ctrl | 2025 | 25
5.2b Electric boiler hot wate | Electric boiler,10 kV, hot water, 1-12 bar | Energy/technical data | Technical lifetime [years] | years |  |  | 2 | ctrl | 2030 | 25
5.2b Electric boiler hot wate | Electric boiler,10 kV, hot water, 1-12 bar | Energy/technical data | Technical lifetime [years] | years |  |  | 2 | ctrl | 2035 | 25
5.2b Electric boiler hot wate | Electric boiler,10 kV, hot water, 1-12 bar | Energy/technical data | Technical lifetime [years] | years |  |  | 2 | ctrl | 2040 | 25
5.2b Electric boiler hot wate | Electric boiler,10 kV, hot water, 1-12 bar | Energy/technical data | Technical lifetime [years] | years |  |  | 2 | ctrl | 2050 | 25
5.2b Electric boiler hot wate | Electric boiler,10 kV, hot water, 1-12 bar | Energy/technical data | Technical lifetime [years] | years |  |  | 2 | lower | 2025 | 20
5.2b Electric boiler hot wate | Electric boiler,10 kV, hot water, 1-12 bar | Energy/technical data | Technical lifetime [years] | years |  |  | 2 | lower | 2050 | 20
5.2b Electric boiler hot wate | Electric boiler,10 kV, hot water, 1-12 bar | Energy/technical data | Technical lifetime [years] | years |  |  | 2 | upper | 2025 | 25
5.2b Electric boiler hot wate | Electric boiler,10 kV, hot water, 1-12 bar | Energy/technical data | Technical lifetime [years] | years |  |  | 2 | upper | 2050 | 25
5.2b Electric boiler hot wate | Electric boiler,10 kV, hot water, 1-12 bar | Energy/technical data | Total efficiency, net [%], annual average | pct. |  |  | [1, 2] | ctrl | 2025 | 0.99
5.2b Electric boiler hot wate | Electric boiler,10 kV, hot water, 1-12 bar | Energy/technical data | Total efficiency, net [%], annual average | pct. |  |  | [1, 2] | ctrl | 2030 | 0.99
5.2b Electric boiler hot wate | Electric boiler,10 kV, hot water, 1-12 bar | Energy/technical data | Total efficiency, net [%], annual average | pct. |  |  | [1, 2] | ctrl | 2035 | 0.99
5.2b Electric boiler hot wate | Electric boiler,10 kV, hot water, 1-12 bar | Energy/technical data | Total efficiency, net [%], annual average | pct. |  |  | [1, 2] | ctrl | 2040 | 0.99
5.2b Electric boiler hot wate | Electric boiler,10 kV, hot water, 1-12 bar | Energy/technical data | Total efficiency, net [%], annual average | pct. |  |  | [1, 2] | ctrl | 2050 | 0.99
5.2b Electric boiler hot wate | Electric boiler,10 kV, hot water, 1-12 bar | Energy/technical data | Total efficiency, net [%], annual average | pct. |  |  | [1, 2] | lower | 2025 | 0.98
5.2b Electric boiler hot wate | Electric boiler,10 kV, hot water, 1-12 bar | Energy/technical data | Total efficiency, net [%], annual average | pct. |  |  | [1, 2] | lower | 2050 | 0.98
5.2b Electric boiler hot wate | Electric boiler,10 kV, hot water, 1-12 bar | Energy/technical data | Total efficiency, net [%], annual average | pct. |  |  | [1, 2] | upper | 2025 | 0.99
5.2b Electric boiler hot wate | Electric boiler,10 kV, hot water, 1-12 bar | Energy/technical data | Total efficiency, net [%], annual average | pct. |  |  | [1, 2] | upper | 2050 | 0.99
5.2b Electric boiler hot wate | Electric boiler,10 kV, hot water, 1-12 bar | Energy/technical data | Total efficiency, net [%], nominel load | pct. |  |  | [1, 2] | ctrl | 2025 | 0.99
5.2b Electric boiler hot wate | Electric boiler,10 kV, hot water, 1-12 bar | Energy/technical data | Total efficiency, net [%], nominel load | pct. |  |  | [1, 2] | ctrl | 2030 | 0.99
5.2b Electric boiler hot wate | Electric boiler,10 kV, hot water, 1-12 bar | Energy/technical data | Total efficiency, net [%], nominel load | pct. |  |  | [1, 2] | ctrl | 2035 | 0.99
5.2b Electric boiler hot wate | Electric boiler,10 kV, hot water, 1-12 bar | Energy/technical data | Total efficiency, net [%], nominel load | pct. |  |  | [1, 2] | ctrl | 2040 | 0.99
5.2b Electric boiler hot wate | Electric boiler,10 kV, hot water, 1-12 bar | Energy/technical data | Total efficiency, net [%], nominel load | pct. |  |  | [1, 2] | ctrl | 2050 | 0.99
5.2b Electric boiler hot wate | Electric boiler,10 kV, hot water, 1-12 bar | Energy/technical data | Total efficiency, net [%], nominel load | pct. |  |  | [1, 2] | lower | 2025 | 0.98
5.2b Electric boiler hot wate | Electric boiler,10 kV, hot water, 1-12 bar | Energy/technical data | Total efficiency, net [%], nominel load | pct. |  |  | [1, 2] | lower | 2050 | 0.98
5.2b Electric boiler hot wate | Electric boiler,10 kV, hot water, 1-12 bar | Energy/technical data | Total efficiency, net [%], nominel load | pct. |  |  | [1, 2] | upper | 2025 | 1
5.2b Electric boiler hot wate | Electric boiler,10 kV, hot water, 1-12 bar | Energy/technical data | Total efficiency, net [%], nominel load | pct. |  |  | [1, 2] | upper | 2050 | 1
5.2b Electric boiler hot wate | Electric boiler,10 kV, hot water, 1-12 bar | Financial data | - of which equipment [%] | pct. |  |  | 2 | ctrl | 2025 | 0.85
5.2b Electric boiler hot wate | Electric boiler,10 kV, hot water, 1-12 bar | Financial data | - of which equipment [%] | pct. |  |  | 2 | ctrl | 2030 | 0.85
5.2b Electric boiler hot wate | Electric boiler,10 kV, hot water, 1-12 bar | Financial data | - of which equipment [%] | pct. |  |  | 2 | ctrl | 2035 | 0.85
5.2b Electric boiler hot wate | Electric boiler,10 kV, hot water, 1-12 bar | Financial data | - of which equipment [%] | pct. |  |  | 2 | ctrl | 2040 | 0.85
5.2b Electric boiler hot wate | Electric boiler,10 kV, hot water, 1-12 bar | Financial data | - of which equipment [%] | pct. |  |  | 2 | ctrl | 2050 | 0.85
5.2b Electric boiler hot wate | Electric boiler,10 kV, hot water, 1-12 bar | Financial data | - of which installation [%] | pct. |  |  | 2 | ctrl | 2025 | 0.15
5.2b Electric boiler hot wate | Electric boiler,10 kV, hot water, 1-12 bar | Financial data | - of which installation [%] | pct. |  |  | 2 | ctrl | 2030 | 0.15
5.2b Electric boiler hot wate | Electric boiler,10 kV, hot water, 1-12 bar | Financial data | - of which installation [%] | pct. |  |  | 2 | ctrl | 2035 | 0.15
5.2b Electric boiler hot wate | Electric boiler,10 kV, hot water, 1-12 bar | Financial data | - of which installation [%] | pct. |  |  | 2 | ctrl | 2040 | 0.15
5.2b Electric boiler hot wate | Electric boiler,10 kV, hot water, 1-12 bar | Financial data | - of which installation [%] | pct. |  |  | 2 | ctrl | 2050 | 0.15
5.2b Electric boiler hot wate | Electric boiler,10 kV, hot water, 1-12 bar | Financial data | Fixed O&M [€/MJ/s/year] | €/MJ/s/year |  |  | [1, 2, 4] | ctrl | 2025 | 1103
5.2b Electric boiler hot wate | Electric boiler,10 kV, hot water, 1-12 bar | Financial data | Fixed O&M [€/MJ/s/year] | €/MJ/s/year |  |  | [1, 2, 4] | ctrl | 2030 | 1076
5.2b Electric boiler hot wate | Electric boiler,10 kV, hot water, 1-12 bar | Financial data | Fixed O&M [€/MJ/s/year] | €/MJ/s/year |  |  | [1, 2, 4] | ctrl | 2035 | 1050
5.2b Electric boiler hot wate | Electric boiler,10 kV, hot water, 1-12 bar | Financial data | Fixed O&M [€/MJ/s/year] | €/MJ/s/year |  |  | [1, 2, 4] | ctrl | 2040 | 1023
5.2b Electric boiler hot wate | Electric boiler,10 kV, hot water, 1-12 bar | Financial data | Fixed O&M [€/MJ/s/year] | €/MJ/s/year |  |  | [1, 2, 4] | ctrl | 2050 | 971
5.2b Electric boiler hot wate | Electric boiler,10 kV, hot water, 1-12 bar | Financial data | Nominal investment [M€/MW] | M€/MW |  | B,C | [1, 2, 4] | ctrl | 2025 | 0.089
5.2b Electric boiler hot wate | Electric boiler,10 kV, hot water, 1-12 bar | Financial data | Nominal investment [M€/MW] | M€/MW |  | B,C | [1, 2, 4] | ctrl | 2030 | 0.084
5.2b Electric boiler hot wate | Electric boiler,10 kV, hot water, 1-12 bar | Financial data | Nominal investment [M€/MW] | M€/MW |  | B,C | [1, 2, 4] | ctrl | 2035 | 0.084
5.2b Electric boiler hot wate | Electric boiler,10 kV, hot water, 1-12 bar | Financial data | Nominal investment [M€/MW] | M€/MW |  | B,C | [1, 2, 4] | ctrl | 2040 | 0.084
5.2b Electric boiler hot wate | Electric boiler,10 kV, hot water, 1-12 bar | Financial data | Nominal investment [M€/MW] | M€/MW |  | B,C | [1, 2, 4] | ctrl | 2050 | 0.084
5.2b Electric boiler hot wate | Electric boiler,10 kV, hot water, 1-12 bar | Financial data | Variable O&M [€/MWh] | €/MWh |  |  | [2, 3, 4] | ctrl | 2025 | 0.53
5.2b Electric boiler hot wate | Electric boiler,10 kV, hot water, 1-12 bar | Financial data | Variable O&M [€/MWh] | €/MWh |  |  | [2, 3, 4] | ctrl | 2030 | 0.5
5.2b Electric boiler hot wate | Electric boiler,10 kV, hot water, 1-12 bar | Financial data | Variable O&M [€/MWh] | €/MWh |  |  | [2, 3, 4] | ctrl | 2035 | 0.49
5.2b Electric boiler hot wate | Electric boiler,10 kV, hot water, 1-12 bar | Financial data | Variable O&M [€/MWh] | €/MWh |  |  | [2, 3, 4] | ctrl | 2040 | 0.48
5.2b Electric boiler hot wate | Electric boiler,10 kV, hot water, 1-12 bar | Financial data | Variable O&M [€/MWh] | €/MWh |  |  | [2, 3, 4] | ctrl | 2050 | 0.45
5.2b Electric boiler hot wate | Electric boiler,10 kV, hot water, 1-12 bar | Regulation Ability | Cold start-up time [hours] | hours |  |  | 1 | ctrl | 2025 | 0.08
5.2b Electric boiler hot wate | Electric boiler,10 kV, hot water, 1-12 bar | Regulation Ability | Cold start-up time [hours] | hours |  |  | 1 | ctrl | 2030 | 0.08
5.2b Electric boiler hot wate | Electric boiler,10 kV, hot water, 1-12 bar | Regulation Ability | Cold start-up time [hours] | hours |  |  | 1 | ctrl | 2035 | 0.08
5.2b Electric boiler hot wate | Electric boiler,10 kV, hot water, 1-12 bar | Regulation Ability | Cold start-up time [hours] | hours |  |  | 1 | ctrl | 2040 | 0.08
5.2b Electric boiler hot wate | Electric boiler,10 kV, hot water, 1-12 bar | Regulation Ability | Cold start-up time [hours] | hours |  |  | 1 | ctrl | 2050 | 0.08
5.2b Electric boiler hot wate | Electric boiler,10 kV, hot water, 1-12 bar | Regulation Ability | Minimum load [% of full load] | pct.offullload |  |  | 1 | ctrl | 2025 | 0.05
5.2b Electric boiler hot wate | Electric boiler,10 kV, hot water, 1-12 bar | Regulation Ability | Minimum load [% of full load] | pct.offullload |  |  | 1 | ctrl | 2030 | 0.05
5.2b Electric boiler hot wate | Electric boiler,10 kV, hot water, 1-12 bar | Regulation Ability | Minimum load [% of full load] | pct.offullload |  |  | 1 | ctrl | 2035 | 0.05
5.2b Electric boiler hot wate | Electric boiler,10 kV, hot water, 1-12 bar | Regulation Ability | Minimum load [% of full load] | pct.offullload |  |  | 1 | ctrl | 2040 | 0.05
5.2b Electric boiler hot wate | Electric boiler,10 kV, hot water, 1-12 bar | Regulation Ability | Minimum load [% of full load] | pct.offullload |  |  | 1 | ctrl | 2050 | 0.05
5.2b Electric boiler hot wate | Electric boiler,10 kV, hot water, 1-12 bar | Regulation Ability | Warm start-up time [hours] | hours |  |  | 1 | ctrl | 2025 | 0.008
5.2b Electric boiler hot wate | Electric boiler,10 kV, hot water, 1-12 bar | Regulation Ability | Warm start-up time [hours] | hours |  |  | 1 | ctrl | 2030 | 0.008
5.2b Electric boiler hot wate | Electric boiler,10 kV, hot water, 1-12 bar | Regulation Ability | Warm start-up time [hours] | hours |  |  | 1 | ctrl | 2035 | 0.008
5.2b Electric boiler hot wate | Electric boiler,10 kV, hot water, 1-12 bar | Regulation Ability | Warm start-up time [hours] | hours |  |  | 1 | ctrl | 2040 | 0.008
5.2b Electric boiler hot wate | Electric boiler,10 kV, hot water, 1-12 bar | Regulation Ability | Warm start-up time [hours] | hours |  |  | 1 | ctrl | 2050 | 0.008
5.2b Electric boiler hot wate | Electric boiler,10 kV, hot water, 1-12 bar | Technology-specific data | Additional investments cost for 12-16 bar boilers [M€/MW] | M€/MW |  |  |  | ctrl | 2025 | 0.018
5.2b Electric boiler hot wate | Electric boiler,10 kV, hot water, 1-12 bar | Technology-specific data | Additional investments cost for 12-16 bar boilers [M€/MW] | M€/MW |  |  |  | ctrl | 2030 | 0.016
5.2b Electric boiler hot wate | Electric boiler,10 kV, hot water, 1-12 bar | Technology-specific data | Additional investments cost for 12-16 bar boilers [M€/MW] | M€/MW |  |  |  | ctrl | 2035 | 0.016
5.2b Electric boiler hot wate | Electric boiler,10 kV, hot water, 1-12 bar | Technology-specific data | Additional investments cost for 12-16 bar boilers [M€/MW] | M€/MW |  |  |  | ctrl | 2040 | 0.016
5.2b Electric boiler hot wate | Electric boiler,10 kV, hot water, 1-12 bar | Technology-specific data | Additional investments cost for 12-16 bar boilers [M€/MW] | M€/MW |  |  |  | ctrl | 2050 | 0.016
5.2b Electric boiler hot wate | Electric boiler,10 kV, hot water, 1-12 bar | Technology-specific data | Indirect investments cost [M€/MW] | M€/MW |  | D |  | ctrl | 2025 | 0.0445
5.2b Electric boiler hot wate | Electric boiler,10 kV, hot water, 1-12 bar | Technology-specific data | Indirect investments cost [M€/MW] | M€/MW |  | D |  | ctrl | 2030 | 0.042
5.2b Electric boiler hot wate | Electric boiler,10 kV, hot water, 1-12 bar | Technology-specific data | Indirect investments cost [M€/MW] | M€/MW |  | D |  | ctrl | 2035 | 0.042
5.2b Electric boiler hot wate | Electric boiler,10 kV, hot water, 1-12 bar | Technology-specific data | Indirect investments cost [M€/MW] | M€/MW |  | D |  | ctrl | 2040 | 0.042
5.2b Electric boiler hot wate | Electric boiler,10 kV, hot water, 1-12 bar | Technology-specific data | Indirect investments cost [M€/MW] | M€/MW |  | D |  | ctrl | 2050 | 0.042
6.1 Boiler, gas and oil | Boiler, gas and oil | Energy/technical data | Auxiliary electricity consumption [% of heat gen] | pct.ofheatgen |  |  | [1, 2] | ctrl | 2025 | 0.0015
6.1 Boiler, gas and oil | Boiler, gas and oil | Energy/technical data | Auxiliary electricity consumption [% of heat gen] | pct.ofheatgen |  |  | [1, 2] | ctrl | 2030 | 0.0015
6.1 Boiler, gas and oil | Boiler, gas and oil | Energy/technical data | Auxiliary electricity consumption [% of heat gen] | pct.ofheatgen |  |  | [1, 2] | ctrl | 2035 | 0.0015
6.1 Boiler, gas and oil | Boiler, gas and oil | Energy/technical data | Auxiliary electricity consumption [% of heat gen] | pct.ofheatgen |  |  | [1, 2] | ctrl | 2040 | 0.0015
6.1 Boiler, gas and oil | Boiler, gas and oil | Energy/technical data | Auxiliary electricity consumption [% of heat gen] | pct.ofheatgen |  |  | [1, 2] | ctrl | 2050 | 0.0015
6.1 Boiler, gas and oil | Boiler, gas and oil | Energy/technical data | Auxiliary electricity consumption [% of heat gen] | pct.ofheatgen |  |  | [1, 2] | lower | 2025 | 0
6.1 Boiler, gas and oil | Boiler, gas and oil | Energy/technical data | Auxiliary electricity consumption [% of heat gen] | pct.ofheatgen |  |  | [1, 2] | lower | 2050 | 0
6.1 Boiler, gas and oil | Boiler, gas and oil | Energy/technical data | Auxiliary electricity consumption [% of heat gen] | pct.ofheatgen |  |  | [1, 2] | upper | 2025 | 0.0015
6.1 Boiler, gas and oil | Boiler, gas and oil | Energy/technical data | Auxiliary electricity consumption [% of heat gen] | pct.ofheatgen |  |  | [1, 2] | upper | 2050 | 0.0015
6.1 Boiler, gas and oil | Boiler, gas and oil | Energy/technical data | Construction time [years] | years |  |  | [1, 2] | ctrl | 2025 | 0.2
6.1 Boiler, gas and oil | Boiler, gas and oil | Energy/technical data | Construction time [years] | years |  |  | [1, 2] | ctrl | 2030 | 0.2
6.1 Boiler, gas and oil | Boiler, gas and oil | Energy/technical data | Construction time [years] | years |  |  | [1, 2] | ctrl | 2035 | 0.2
6.1 Boiler, gas and oil | Boiler, gas and oil | Energy/technical data | Construction time [years] | years |  |  | [1, 2] | ctrl | 2040 | 0.2
6.1 Boiler, gas and oil | Boiler, gas and oil | Energy/technical data | Construction time [years] | years |  |  | [1, 2] | ctrl | 2050 | 0.2
6.1 Boiler, gas and oil | Boiler, gas and oil | Energy/technical data | Construction time [years] | years |  |  | [1, 2] | lower | 2025 | 0.02
6.1 Boiler, gas and oil | Boiler, gas and oil | Energy/technical data | Construction time [years] | years |  |  | [1, 2] | lower | 2050 | 0.02
6.1 Boiler, gas and oil | Boiler, gas and oil | Energy/technical data | Construction time [years] | years |  |  | [1, 2] | upper | 2025 | 0.7
6.1 Boiler, gas and oil | Boiler, gas and oil | Energy/technical data | Construction time [years] | years |  |  | [1, 2] | upper | 2050 | 0.7
6.1 Boiler, gas and oil | Boiler, gas and oil | Energy/technical data | Forced outage [%] | pct. |  |  | 1 | ctrl | 2025 | 0.01
6.1 Boiler, gas and oil | Boiler, gas and oil | Energy/technical data | Forced outage [%] | pct. |  |  | 1 | ctrl | 2030 | 0.01
6.1 Boiler, gas and oil | Boiler, gas and oil | Energy/technical data | Forced outage [%] | pct. |  |  | 1 | ctrl | 2035 | 0.01
6.1 Boiler, gas and oil | Boiler, gas and oil | Energy/technical data | Forced outage [%] | pct. |  |  | 1 | ctrl | 2040 | 0.01
6.1 Boiler, gas and oil | Boiler, gas and oil | Energy/technical data | Forced outage [%] | pct. |  |  | 1 | ctrl | 2050 | 0.01
6.1 Boiler, gas and oil | Boiler, gas and oil | Energy/technical data | Forced outage [%] | pct. |  |  | 1 | lower | 2025 | 0
6.1 Boiler, gas and oil | Boiler, gas and oil | Energy/technical data | Forced outage [%] | pct. |  |  | 1 | lower | 2050 | 0
6.1 Boiler, gas and oil | Boiler, gas and oil | Energy/technical data | Forced outage [%] | pct. |  |  | 1 | upper | 2025 | 0.02
6.1 Boiler, gas and oil | Boiler, gas and oil | Energy/technical data | Forced outage [%] | pct. |  |  | 1 | upper | 2050 | 0.02
6.1 Boiler, gas and oil | Boiler, gas and oil | Energy/technical data | Heat generation capacity for one unit [MW] | MW |  |  | [1, 2, 3, 6] | ctrl | 2025 | 5
6.1 Boiler, gas and oil | Boiler, gas and oil | Energy/technical data | Heat generation capacity for one unit [MW] | MW |  |  | [1, 2, 3, 6] | ctrl | 2030 | 5
6.1 Boiler, gas and oil | Boiler, gas and oil | Energy/technical data | Heat generation capacity for one unit [MW] | MW |  |  | [1, 2, 3, 6] | ctrl | 2035 | 5
6.1 Boiler, gas and oil | Boiler, gas and oil | Energy/technical data | Heat generation capacity for one unit [MW] | MW |  |  | [1, 2, 3, 6] | ctrl | 2040 | 5
6.1 Boiler, gas and oil | Boiler, gas and oil | Energy/technical data | Heat generation capacity for one unit [MW] | MW |  |  | [1, 2, 3, 6] | ctrl | 2050 | 5
6.1 Boiler, gas and oil | Boiler, gas and oil | Energy/technical data | Heat generation capacity for one unit [MW] | MW |  |  | [1, 2, 3, 6] | lower | 2025 | 0.5
6.1 Boiler, gas and oil | Boiler, gas and oil | Energy/technical data | Heat generation capacity for one unit [MW] | MW |  |  | [1, 2, 3, 6] | lower | 2050 | 0.5
6.1 Boiler, gas and oil | Boiler, gas and oil | Energy/technical data | Heat generation capacity for one unit [MW] | MW |  |  | [1, 2, 3, 6] | upper | 2025 | 50
6.1 Boiler, gas and oil | Boiler, gas and oil | Energy/technical data | Heat generation capacity for one unit [MW] | MW |  |  | [1, 2, 3, 6] | upper | 2050 | 50
6.1 Boiler, gas and oil | Boiler, gas and oil | Energy/technical data | Planned outage [weeks per year] | weeks/year |  |  | [1, 2] | ctrl | 2025 | 0.5
6.1 Boiler, gas and oil | Boiler, gas and oil | Energy/technical data | Planned outage [weeks per year] | weeks/year |  |  | [1, 2] | ctrl | 2030 | 0.5
6.1 Boiler, gas and oil | Boiler, gas and oil | Energy/technical data | Planned outage [weeks per year] | weeks/year |  |  | [1, 2] | ctrl | 2035 | 0.5
6.1 Boiler, gas and oil | Boiler, gas and oil | Energy/technical data | Planned outage [weeks per year] | weeks/year |  |  | [1, 2] | ctrl | 2040 | 0.5
6.1 Boiler, gas and oil | Boiler, gas and oil | Energy/technical data | Planned outage [weeks per year] | weeks/year |  |  | [1, 2] | ctrl | 2050 | 0.5
6.1 Boiler, gas and oil | Boiler, gas and oil | Energy/technical data | Planned outage [weeks per year] | weeks/year |  |  | [1, 2] | lower | 2025 | 0.3
6.1 Boiler, gas and oil | Boiler, gas and oil | Energy/technical data | Planned outage [weeks per year] | weeks/year |  |  | [1, 2] | lower | 2050 | 0.3
6.1 Boiler, gas and oil | Boiler, gas and oil | Energy/technical data | Planned outage [weeks per year] | weeks/year |  |  | [1, 2] | upper | 2025 | 0.6
6.1 Boiler, gas and oil | Boiler, gas and oil | Energy/technical data | Planned outage [weeks per year] | weeks/year |  |  | [1, 2] | upper | 2050 | 0.6
6.1 Boiler, gas and oil | Boiler, gas and oil | Energy/technical data | Space requirement [1000 m2/MW_e] | 1000m2/MW_e |  |  | [2, 3] | ctrl | 2025 | 0.008
6.1 Boiler, gas and oil | Boiler, gas and oil | Energy/technical data | Space requirement [1000 m2/MW_e] | 1000m2/MW_e |  |  | [2, 3] | ctrl | 2030 | 0.008
6.1 Boiler, gas and oil | Boiler, gas and oil | Energy/technical data | Space requirement [1000 m2/MW_e] | 1000m2/MW_e |  |  | [2, 3] | ctrl | 2035 | 0.008
6.1 Boiler, gas and oil | Boiler, gas and oil | Energy/technical data | Space requirement [1000 m2/MW_e] | 1000m2/MW_e |  |  | [2, 3] | ctrl | 2040 | 0.008
6.1 Boiler, gas and oil | Boiler, gas and oil | Energy/technical data | Space requirement [1000 m2/MW_e] | 1000m2/MW_e |  |  | [2, 3] | ctrl | 2050 | 0.008
6.1 Boiler, gas and oil | Boiler, gas and oil | Energy/technical data | Space requirement [1000 m2/MW_e] | 1000m2/MW_e |  |  | [2, 3] | lower | 2025 | 0.007
6.1 Boiler, gas and oil | Boiler, gas and oil | Energy/technical data | Space requirement [1000 m2/MW_e] | 1000m2/MW_e |  |  | [2, 3] | lower | 2050 | 0.007
6.1 Boiler, gas and oil | Boiler, gas and oil | Energy/technical data | Space requirement [1000 m2/MW_e] | 1000m2/MW_e |  |  | [2, 3] | upper | 2025 | 0.01
6.1 Boiler, gas and oil | Boiler, gas and oil | Energy/technical data | Space requirement [1000 m2/MW_e] | 1000m2/MW_e |  |  | [2, 3] | upper | 2050 | 0.01
6.1 Boiler, gas and oil | Boiler, gas and oil | Energy/technical data | Technical lifetime [years] | years |  |  | 1 | ctrl | 2025 | 25
6.1 Boiler, gas and oil | Boiler, gas and oil | Energy/technical data | Technical lifetime [years] | years |  |  | 1 | ctrl | 2030 | 25
6.1 Boiler, gas and oil | Boiler, gas and oil | Energy/technical data | Technical lifetime [years] | years |  |  | 1 | ctrl | 2035 | 25
6.1 Boiler, gas and oil | Boiler, gas and oil | Energy/technical data | Technical lifetime [years] | years |  |  | 1 | ctrl | 2040 | 25
6.1 Boiler, gas and oil | Boiler, gas and oil | Energy/technical data | Technical lifetime [years] | years |  |  | 1 | ctrl | 2050 | 25
6.1 Boiler, gas and oil | Boiler, gas and oil | Energy/technical data | Technical lifetime [years] | years |  |  | 1 | lower | 2025 | 25
6.1 Boiler, gas and oil | Boiler, gas and oil | Energy/technical data | Technical lifetime [years] | years |  |  | 1 | lower | 2050 | 25
6.1 Boiler, gas and oil | Boiler, gas and oil | Energy/technical data | Total efficiency, net [%], annual average | pct. |  | A, B, D | [1, 4] | ctrl | 2025 | 0.939
6.1 Boiler, gas and oil | Boiler, gas and oil | Energy/technical data | Total efficiency, net [%], annual average | pct. |  | A, B, D | [1, 4] | ctrl | 2030 | 0.939
6.1 Boiler, gas and oil | Boiler, gas and oil | Energy/technical data | Total efficiency, net [%], annual average | pct. |  | A, B, D | [1, 4] | ctrl | 2035 | 0.939
6.1 Boiler, gas and oil | Boiler, gas and oil | Energy/technical data | Total efficiency, net [%], annual average | pct. |  | A, B, D | [1, 4] | ctrl | 2040 | 0.939
6.1 Boiler, gas and oil | Boiler, gas and oil | Energy/technical data | Total efficiency, net [%], annual average | pct. |  | A, B, D | [1, 4] | ctrl | 2050 | 0.939
6.1 Boiler, gas and oil | Boiler, gas and oil | Energy/technical data | Total efficiency, net [%], annual average | pct. |  | A, B, D | [1, 4] | lower | 2025 | 0.919
6.1 Boiler, gas and oil | Boiler, gas and oil | Energy/technical data | Total efficiency, net [%], annual average | pct. |  | A, B, D | [1, 4] | lower | 2050 | 0.919
6.1 Boiler, gas and oil | Boiler, gas and oil | Energy/technical data | Total efficiency, net [%], annual average | pct. |  | A, B, D | [1, 4] | upper | 2025 | 0.949
6.1 Boiler, gas and oil | Boiler, gas and oil | Energy/technical data | Total efficiency, net [%], annual average | pct. |  | A, B, D | [1, 4] | upper | 2050 | 0.949
6.1 Boiler, gas and oil | Boiler, gas and oil | Energy/technical data | Total efficiency, net [%], nominel load | pct. |  | A, B, E | [1, 4, 6] | ctrl | 2025 | 0.94
6.1 Boiler, gas and oil | Boiler, gas and oil | Energy/technical data | Total efficiency, net [%], nominel load | pct. |  | A, B, E | [1, 4, 6] | ctrl | 2030 | 0.94
6.1 Boiler, gas and oil | Boiler, gas and oil | Energy/technical data | Total efficiency, net [%], nominel load | pct. |  | A, B, E | [1, 4, 6] | ctrl | 2035 | 0.94
6.1 Boiler, gas and oil | Boiler, gas and oil | Energy/technical data | Total efficiency, net [%], nominel load | pct. |  | A, B, E | [1, 4, 6] | ctrl | 2040 | 0.94
6.1 Boiler, gas and oil | Boiler, gas and oil | Energy/technical data | Total efficiency, net [%], nominel load | pct. |  | A, B, E | [1, 4, 6] | ctrl | 2050 | 0.94
6.1 Boiler, gas and oil | Boiler, gas and oil | Energy/technical data | Total efficiency, net [%], nominel load | pct. |  | A, B, E | [1, 4, 6] | lower | 2025 | 0.92
6.1 Boiler, gas and oil | Boiler, gas and oil | Energy/technical data | Total efficiency, net [%], nominel load | pct. |  | A, B, E | [1, 4, 6] | lower | 2050 | 0.92
6.1 Boiler, gas and oil | Boiler, gas and oil | Energy/technical data | Total efficiency, net [%], nominel load | pct. |  | A, B, E | [1, 4, 6] | upper | 2025 | 0.95
6.1 Boiler, gas and oil | Boiler, gas and oil | Energy/technical data | Total efficiency, net [%], nominel load | pct. |  | A, B, E | [1, 4, 6] | upper | 2050 | 0.95
6.1 Boiler, gas and oil | Boiler, gas and oil | Financial data | - of which equipment [%] | pct. |  |  | [1, 2] | ctrl | 2025 | 0.66
6.1 Boiler, gas and oil | Boiler, gas and oil | Financial data | - of which equipment [%] | pct. |  |  | [1, 2] | ctrl | 2030 | 0.66
6.1 Boiler, gas and oil | Boiler, gas and oil | Financial data | - of which equipment [%] | pct. |  |  | [1, 2] | ctrl | 2035 | 0.66
6.1 Boiler, gas and oil | Boiler, gas and oil | Financial data | - of which equipment [%] | pct. |  |  | [1, 2] | ctrl | 2040 | 0.66
6.1 Boiler, gas and oil | Boiler, gas and oil | Financial data | - of which equipment [%] | pct. |  |  | [1, 2] | ctrl | 2050 | 0.66
6.1 Boiler, gas and oil | Boiler, gas and oil | Financial data | - of which installation [%] | pct. |  |  | [1, 2] | ctrl | 2025 | 0.34
6.1 Boiler, gas and oil | Boiler, gas and oil | Financial data | - of which installation [%] | pct. |  |  | [1, 2] | ctrl | 2030 | 0.34
6.1 Boiler, gas and oil | Boiler, gas and oil | Financial data | - of which installation [%] | pct. |  |  | [1, 2] | ctrl | 2035 | 0.34
6.1 Boiler, gas and oil | Boiler, gas and oil | Financial data | - of which installation [%] | pct. |  |  | [1, 2] | ctrl | 2040 | 0.34
6.1 Boiler, gas and oil | Boiler, gas and oil | Financial data | - of which installation [%] | pct. |  |  | [1, 2] | ctrl | 2050 | 0.34
6.1 Boiler, gas and oil | Boiler, gas and oil | Financial data | Fixed O&M [EUR/MW_y] | EUR/MW_y | 2025 |  | [1, 2] | ctrl | 2025 | 2000
6.1 Boiler, gas and oil | Boiler, gas and oil | Financial data | Fixed O&M [EUR/MW_y] | EUR/MW_y | 2025 |  | [1, 2] | ctrl | 2030 | 2000
6.1 Boiler, gas and oil | Boiler, gas and oil | Financial data | Fixed O&M [EUR/MW_y] | EUR/MW_y | 2025 |  | [1, 2] | ctrl | 2035 | 2000
6.1 Boiler, gas and oil | Boiler, gas and oil | Financial data | Fixed O&M [EUR/MW_y] | EUR/MW_y | 2025 |  | [1, 2] | ctrl | 2040 | 2000
6.1 Boiler, gas and oil | Boiler, gas and oil | Financial data | Fixed O&M [EUR/MW_y] | EUR/MW_y | 2025 |  | [1, 2] | ctrl | 2050 | 2000
6.1 Boiler, gas and oil | Boiler, gas and oil | Financial data | Nominal investment (*total) [MEUR/MW] | MEUR/MW | 2025 | C, B | [1, 2, 6] | ctrl | 2025 | 0.09
6.1 Boiler, gas and oil | Boiler, gas and oil | Financial data | Nominal investment (*total) [MEUR/MW] | MEUR/MW | 2025 | C, B | [1, 2, 6] | ctrl | 2030 | 0.09
6.1 Boiler, gas and oil | Boiler, gas and oil | Financial data | Nominal investment (*total) [MEUR/MW] | MEUR/MW | 2025 | C, B | [1, 2, 6] | ctrl | 2035 | 0.09
6.1 Boiler, gas and oil | Boiler, gas and oil | Financial data | Nominal investment (*total) [MEUR/MW] | MEUR/MW | 2025 | C, B | [1, 2, 6] | ctrl | 2040 | 0.09
6.1 Boiler, gas and oil | Boiler, gas and oil | Financial data | Nominal investment (*total) [MEUR/MW] | MEUR/MW | 2025 | C, B | [1, 2, 6] | ctrl | 2050 | 0.09
6.1 Boiler, gas and oil | Boiler, gas and oil | Financial data | Variable O&M [EUR/MWh] | EUR/MWh | 2025 |  | 1 | ctrl | 2025 | 1.23
6.1 Boiler, gas and oil | Boiler, gas and oil | Financial data | Variable O&M [EUR/MWh] | EUR/MWh | 2025 |  | 1 | ctrl | 2030 | 1.23
6.1 Boiler, gas and oil | Boiler, gas and oil | Financial data | Variable O&M [EUR/MWh] | EUR/MWh | 2025 |  | 1 | ctrl | 2035 | 1.23
6.1 Boiler, gas and oil | Boiler, gas and oil | Financial data | Variable O&M [EUR/MWh] | EUR/MWh | 2025 |  | 1 | ctrl | 2040 | 1.23
6.1 Boiler, gas and oil | Boiler, gas and oil | Financial data | Variable O&M [EUR/MWh] | EUR/MWh | 2025 |  | 1 | ctrl | 2050 | 1.23
6.1 Boiler, gas and oil | Boiler, gas and oil | Regulation ability | Cold start-up time [hours] | hours |  |  | [1, 2, 6] | ctrl | 2025 | 0.5
6.1 Boiler, gas and oil | Boiler, gas and oil | Regulation ability | Cold start-up time [hours] | hours |  |  | [1, 2, 6] | ctrl | 2030 | 0.5
6.1 Boiler, gas and oil | Boiler, gas and oil | Regulation ability | Cold start-up time [hours] | hours |  |  | [1, 2, 6] | ctrl | 2035 | 0.5
6.1 Boiler, gas and oil | Boiler, gas and oil | Regulation ability | Cold start-up time [hours] | hours |  |  | [1, 2, 6] | ctrl | 2040 | 0.5
6.1 Boiler, gas and oil | Boiler, gas and oil | Regulation ability | Cold start-up time [hours] | hours |  |  | [1, 2, 6] | ctrl | 2050 | 0.5
6.1 Boiler, gas and oil | Boiler, gas and oil | Regulation ability | Cold start-up time [hours] | hours |  |  | [1, 2, 6] | lower | 2025 | 0.3
6.1 Boiler, gas and oil | Boiler, gas and oil | Regulation ability | Cold start-up time [hours] | hours |  |  | [1, 2, 6] | upper | 2025 | 1
6.1 Boiler, gas and oil | Boiler, gas and oil | Regulation ability | Minimum load (of full load) [%] | pct. |  |  | [1, 2, 6] | ctrl | 2025 | 0.15
6.1 Boiler, gas and oil | Boiler, gas and oil | Regulation ability | Minimum load (of full load) [%] | pct. |  |  | [1, 2, 6] | ctrl | 2030 | 0.15
6.1 Boiler, gas and oil | Boiler, gas and oil | Regulation ability | Minimum load (of full load) [%] | pct. |  |  | [1, 2, 6] | ctrl | 2035 | 0.15
6.1 Boiler, gas and oil | Boiler, gas and oil | Regulation ability | Minimum load (of full load) [%] | pct. |  |  | [1, 2, 6] | ctrl | 2040 | 0.15
6.1 Boiler, gas and oil | Boiler, gas and oil | Regulation ability | Minimum load (of full load) [%] | pct. |  |  | [1, 2, 6] | ctrl | 2050 | 0.15
6.1 Boiler, gas and oil | Boiler, gas and oil | Regulation ability | Minimum load (of full load) [%] | pct. |  |  | [1, 2, 6] | lower | 2025 | 0.1
6.1 Boiler, gas and oil | Boiler, gas and oil | Regulation ability | Minimum load (of full load) [%] | pct. |  |  | [1, 2, 6] | upper | 2025 | 0.2
6.1 Boiler, gas and oil | Boiler, gas and oil | Regulation ability | Primary regulation (of full load, per 30 seconds) [%] | pct. |  | H | [1, 2, 6] | ctrl | 2025 | 0.15
6.1 Boiler, gas and oil | Boiler, gas and oil | Regulation ability | Primary regulation (of full load, per 30 seconds) [%] | pct. |  | H | [1, 2, 6] | ctrl | 2030 | 0.15
6.1 Boiler, gas and oil | Boiler, gas and oil | Regulation ability | Primary regulation (of full load, per 30 seconds) [%] | pct. |  | H | [1, 2, 6] | ctrl | 2035 | 0.15
6.1 Boiler, gas and oil | Boiler, gas and oil | Regulation ability | Primary regulation (of full load, per 30 seconds) [%] | pct. |  | H | [1, 2, 6] | ctrl | 2040 | 0.15
6.1 Boiler, gas and oil | Boiler, gas and oil | Regulation ability | Primary regulation (of full load, per 30 seconds) [%] | pct. |  | H | [1, 2, 6] | ctrl | 2050 | 0.15
6.1 Boiler, gas and oil | Boiler, gas and oil | Regulation ability | Primary regulation (of full load, per 30 seconds) [%] | pct. |  | H | [1, 2, 6] | lower | 2025 | 0.035
6.1 Boiler, gas and oil | Boiler, gas and oil | Regulation ability | Primary regulation (of full load, per 30 seconds) [%] | pct. |  | H | [1, 2, 6] | upper | 2025 | 0.3
6.1 Boiler, gas and oil | Boiler, gas and oil | Regulation ability | Secondary regulation (of full load, per minute) [%] | pct. |  | H | [1, 2, 6] | ctrl | 2025 | 0.3
6.1 Boiler, gas and oil | Boiler, gas and oil | Regulation ability | Secondary regulation (of full load, per minute) [%] | pct. |  | H | [1, 2, 6] | ctrl | 2030 | 0.3
6.1 Boiler, gas and oil | Boiler, gas and oil | Regulation ability | Secondary regulation (of full load, per minute) [%] | pct. |  | H | [1, 2, 6] | ctrl | 2035 | 0.3
6.1 Boiler, gas and oil | Boiler, gas and oil | Regulation ability | Secondary regulation (of full load, per minute) [%] | pct. |  | H | [1, 2, 6] | ctrl | 2040 | 0.3
6.1 Boiler, gas and oil | Boiler, gas and oil | Regulation ability | Secondary regulation (of full load, per minute) [%] | pct. |  | H | [1, 2, 6] | ctrl | 2050 | 0.3
6.1 Boiler, gas and oil | Boiler, gas and oil | Regulation ability | Secondary regulation (of full load, per minute) [%] | pct. |  | H | [1, 2, 6] | lower | 2025 | 0.07
6.1 Boiler, gas and oil | Boiler, gas and oil | Regulation ability | Secondary regulation (of full load, per minute) [%] | pct. |  | H | [1, 2, 6] | upper | 2025 | 0.6
6.1 Boiler, gas and oil | Boiler, gas and oil | Regulation ability | Warm start-up time [hours] | hours |  |  | [1, 2, 6] | ctrl | 2025 | 0.06
6.1 Boiler, gas and oil | Boiler, gas and oil | Regulation ability | Warm start-up time [hours] | hours |  |  | [1, 2, 6] | ctrl | 2030 | 0.06
6.1 Boiler, gas and oil | Boiler, gas and oil | Regulation ability | Warm start-up time [hours] | hours |  |  | [1, 2, 6] | ctrl | 2035 | 0.06
6.1 Boiler, gas and oil | Boiler, gas and oil | Regulation ability | Warm start-up time [hours] | hours |  |  | [1, 2, 6] | ctrl | 2040 | 0.06
6.1 Boiler, gas and oil | Boiler, gas and oil | Regulation ability | Warm start-up time [hours] | hours |  |  | [1, 2, 6] | ctrl | 2050 | 0.06
6.1 Boiler, gas and oil | Boiler, gas and oil | Regulation ability | Warm start-up time [hours] | hours |  |  | [1, 2, 6] | lower | 2025 | 0.025
6.1 Boiler, gas and oil | Boiler, gas and oil | Regulation ability | Warm start-up time [hours] | hours |  |  | [1, 2, 6] | upper | 2025 | 0.2
6.1 Boiler, gas and oil | Boiler, gas and oil | Technology-specific data | - Adding flue gas condenser (after economiser) increases efficiency by [%-point] (gas only) | pct.-point |  | I, E | [1, 2, 5] | ctrl | 2025 | 0.06
6.1 Boiler, gas and oil | Boiler, gas and oil | Technology-specific data | - Adding flue gas condenser (after economiser) increases efficiency by [%-point] (gas only) | pct.-point |  | I, E | [1, 2, 5] | ctrl | 2030 | 0.06
6.1 Boiler, gas and oil | Boiler, gas and oil | Technology-specific data | - Adding flue gas condenser (after economiser) increases efficiency by [%-point] (gas only) | pct.-point |  | I, E | [1, 2, 5] | ctrl | 2035 | 0.06
6.1 Boiler, gas and oil | Boiler, gas and oil | Technology-specific data | - Adding flue gas condenser (after economiser) increases efficiency by [%-point] (gas only) | pct.-point |  | I, E | [1, 2, 5] | ctrl | 2040 | 0.06
6.1 Boiler, gas and oil | Boiler, gas and oil | Technology-specific data | - Adding flue gas condenser (after economiser) increases efficiency by [%-point] (gas only) | pct.-point |  | I, E | [1, 2, 5] | ctrl | 2050 | 0.06
6.1 Boiler, gas and oil | Boiler, gas and oil | Technology-specific data | - Adding flue gas condenser (after economiser) increases nominal investment by [%] (gas only) | pct. |  | I | 2 | ctrl | 2025 | 0.1
6.1 Boiler, gas and oil | Boiler, gas and oil | Technology-specific data | - Adding flue gas condenser (after economiser) increases nominal investment by [%] (gas only) | pct. |  | I | 2 | ctrl | 2030 | 0.1
6.1 Boiler, gas and oil | Boiler, gas and oil | Technology-specific data | - Adding flue gas condenser (after economiser) increases nominal investment by [%] (gas only) | pct. |  | I | 2 | ctrl | 2035 | 0.1
6.1 Boiler, gas and oil | Boiler, gas and oil | Technology-specific data | - Adding flue gas condenser (after economiser) increases nominal investment by [%] (gas only) | pct. |  | I | 2 | ctrl | 2040 | 0.1
6.1 Boiler, gas and oil | Boiler, gas and oil | Technology-specific data | - Adding flue gas condenser (after economiser) increases nominal investment by [%] (gas only) | pct. |  | I | 2 | ctrl | 2050 | 0.1
6.1 Boiler, gas and oil | Boiler, gas and oil | Technology-specific data | - Hot water boiler instead of steam boiler increases efficiency by [%-point] | pct.-point |  | F |  | ctrl | 2025 | 0.01
6.1 Boiler, gas and oil | Boiler, gas and oil | Technology-specific data | - Hot water boiler instead of steam boiler increases efficiency by [%-point] | pct.-point |  | F |  | ctrl | 2030 | 0.01
6.1 Boiler, gas and oil | Boiler, gas and oil | Technology-specific data | - Hot water boiler instead of steam boiler increases efficiency by [%-point] | pct.-point |  | F |  | ctrl | 2035 | 0.01
6.1 Boiler, gas and oil | Boiler, gas and oil | Technology-specific data | - Hot water boiler instead of steam boiler increases efficiency by [%-point] | pct.-point |  | F |  | ctrl | 2040 | 0.01
6.1 Boiler, gas and oil | Boiler, gas and oil | Technology-specific data | - Hot water boiler instead of steam boiler increases efficiency by [%-point] | pct.-point |  | F |  | ctrl | 2050 | 0.01
6.1 Boiler, gas and oil | Boiler, gas and oil | Technology-specific data | - Hot water boiler instead of steam boiler reduces nominal investment by [%] | pct. |  | G | [2, 3] | ctrl | 2025 | 0.3
6.1 Boiler, gas and oil | Boiler, gas and oil | Technology-specific data | - Hot water boiler instead of steam boiler reduces nominal investment by [%] | pct. |  | G | [2, 3] | ctrl | 2030 | 0.3
6.1 Boiler, gas and oil | Boiler, gas and oil | Technology-specific data | - Hot water boiler instead of steam boiler reduces nominal investment by [%] | pct. |  | G | [2, 3] | ctrl | 2035 | 0.3
6.1 Boiler, gas and oil | Boiler, gas and oil | Technology-specific data | - Hot water boiler instead of steam boiler reduces nominal investment by [%] | pct. |  | G | [2, 3] | ctrl | 2040 | 0.3
6.1 Boiler, gas and oil | Boiler, gas and oil | Technology-specific data | - Hot water boiler instead of steam boiler reduces nominal investment by [%] | pct. |  | G | [2, 3] | ctrl | 2050 | 0.3
6.1 Boiler, gas and oil | Boiler, gas and oil | Technology-specific data | Indirect investment cost [M€/MW] | M€/MW |  | J | 2 | ctrl | 2025 | 0.23
6.1 Boiler, gas and oil | Boiler, gas and oil | Technology-specific data | Indirect investment cost [M€/MW] | M€/MW |  | J | 2 | ctrl | 2030 | 0.23
6.1 Boiler, gas and oil | Boiler, gas and oil | Technology-specific data | Indirect investment cost [M€/MW] | M€/MW |  | J | 2 | ctrl | 2035 | 0.23
6.1 Boiler, gas and oil | Boiler, gas and oil | Technology-specific data | Indirect investment cost [M€/MW] | M€/MW |  | J | 2 | ctrl | 2040 | 0.23
6.1 Boiler, gas and oil | Boiler, gas and oil | Technology-specific data | Indirect investment cost [M€/MW] | M€/MW |  | J | 2 | ctrl | 2050 | 0.23
6.2 Boiler, biomass | Boiler, biomass | Energy/technical data | Auxiliary electricity consumption [% of heat gen] | pct.ofheatgen |  |  | 1 | ctrl | 2025 | 0.02
6.2 Boiler, biomass | Boiler, biomass | Energy/technical data | Auxiliary electricity consumption [% of heat gen] | pct.ofheatgen |  |  | 1 | ctrl | 2030 | 0.02
6.2 Boiler, biomass | Boiler, biomass | Energy/technical data | Auxiliary electricity consumption [% of heat gen] | pct.ofheatgen |  |  | 1 | ctrl | 2035 | 0.02
6.2 Boiler, biomass | Boiler, biomass | Energy/technical data | Auxiliary electricity consumption [% of heat gen] | pct.ofheatgen |  |  | 1 | ctrl | 2040 | 0.02
6.2 Boiler, biomass | Boiler, biomass | Energy/technical data | Auxiliary electricity consumption [% of heat gen] | pct.ofheatgen |  |  | 1 | ctrl | 2050 | 0.02
6.2 Boiler, biomass | Boiler, biomass | Energy/technical data | Auxiliary electricity consumption [% of heat gen] | pct.ofheatgen |  |  | 1 | lower | 2025 | 0.02
6.2 Boiler, biomass | Boiler, biomass | Energy/technical data | Auxiliary electricity consumption [% of heat gen] | pct.ofheatgen |  |  | 1 | lower | 2050 | 0.02
6.2 Boiler, biomass | Boiler, biomass | Energy/technical data | Auxiliary electricity consumption [% of heat gen] | pct.ofheatgen |  |  | 1 | upper | 2025 | 0.02
6.2 Boiler, biomass | Boiler, biomass | Energy/technical data | Auxiliary electricity consumption [% of heat gen] | pct.ofheatgen |  |  | 1 | upper | 2050 | 0.02
6.2 Boiler, biomass | Boiler, biomass | Energy/technical data | Construction time [years] | years |  |  | 1 | ctrl | 2025 | 1
6.2 Boiler, biomass | Boiler, biomass | Energy/technical data | Construction time [years] | years |  |  | 1 | ctrl | 2030 | 1
6.2 Boiler, biomass | Boiler, biomass | Energy/technical data | Construction time [years] | years |  |  | 1 | ctrl | 2035 | 1
6.2 Boiler, biomass | Boiler, biomass | Energy/technical data | Construction time [years] | years |  |  | 1 | ctrl | 2040 | 1
6.2 Boiler, biomass | Boiler, biomass | Energy/technical data | Construction time [years] | years |  |  | 1 | ctrl | 2050 | 1
6.2 Boiler, biomass | Boiler, biomass | Energy/technical data | Construction time [years] | years |  |  | 1 | lower | 2025 | 0.5
6.2 Boiler, biomass | Boiler, biomass | Energy/technical data | Construction time [years] | years |  |  | 1 | lower | 2050 | 0.5
6.2 Boiler, biomass | Boiler, biomass | Energy/technical data | Construction time [years] | years |  |  | 1 | upper | 2025 | 1.5
6.2 Boiler, biomass | Boiler, biomass | Energy/technical data | Construction time [years] | years |  |  | 1 | upper | 2050 | 1.5
6.2 Boiler, biomass | Boiler, biomass | Energy/technical data | Forced outage [%] | pct. |  |  | 1 | ctrl | 2025 | 0.03
6.2 Boiler, biomass | Boiler, biomass | Energy/technical data | Forced outage [%] | pct. |  |  | 1 | ctrl | 2030 | 0.03
6.2 Boiler, biomass | Boiler, biomass | Energy/technical data | Forced outage [%] | pct. |  |  | 1 | ctrl | 2035 | 0.03
6.2 Boiler, biomass | Boiler, biomass | Energy/technical data | Forced outage [%] | pct. |  |  | 1 | ctrl | 2040 | 0.03
6.2 Boiler, biomass | Boiler, biomass | Energy/technical data | Forced outage [%] | pct. |  |  | 1 | ctrl | 2050 | 0.03
6.2 Boiler, biomass | Boiler, biomass | Energy/technical data | Forced outage [%] | pct. |  |  | 1 | lower | 2025 | 0.03
6.2 Boiler, biomass | Boiler, biomass | Energy/technical data | Forced outage [%] | pct. |  |  | 1 | lower | 2050 | 0.03
6.2 Boiler, biomass | Boiler, biomass | Energy/technical data | Forced outage [%] | pct. |  |  | 1 | upper | 2025 | 0.03
6.2 Boiler, biomass | Boiler, biomass | Energy/technical data | Forced outage [%] | pct. |  |  | 1 | upper | 2050 | 0.03
6.2 Boiler, biomass | Boiler, biomass | Energy/technical data | Heat generation capacity for one unit [MW] | MW |  |  | [1, 4, 5] | ctrl | 2025 | 6.5
6.2 Boiler, biomass | Boiler, biomass | Energy/technical data | Heat generation capacity for one unit [MW] | MW |  |  | [1, 4, 5] | ctrl | 2030 | 6.5
6.2 Boiler, biomass | Boiler, biomass | Energy/technical data | Heat generation capacity for one unit [MW] | MW |  |  | [1, 4, 5] | ctrl | 2035 | 6.5
6.2 Boiler, biomass | Boiler, biomass | Energy/technical data | Heat generation capacity for one unit [MW] | MW |  |  | [1, 4, 5] | ctrl | 2040 | 6.5
6.2 Boiler, biomass | Boiler, biomass | Energy/technical data | Heat generation capacity for one unit [MW] | MW |  |  | [1, 4, 5] | ctrl | 2050 | 6.5
6.2 Boiler, biomass | Boiler, biomass | Energy/technical data | Heat generation capacity for one unit [MW] | MW |  |  | [1, 4, 5] | lower | 2025 | 0.3
6.2 Boiler, biomass | Boiler, biomass | Energy/technical data | Heat generation capacity for one unit [MW] | MW |  |  | [1, 4, 5] | lower | 2050 | 0.3
6.2 Boiler, biomass | Boiler, biomass | Energy/technical data | Heat generation capacity for one unit [MW] | MW |  |  | [1, 4, 5] | upper | 2025 | 50
6.2 Boiler, biomass | Boiler, biomass | Energy/technical data | Heat generation capacity for one unit [MW] | MW |  |  | [1, 4, 5] | upper | 2050 | 50
6.2 Boiler, biomass | Boiler, biomass | Energy/technical data | Planned outage [weeks per year] | weeks/year |  |  | 1 | ctrl | 2025 | 2
6.2 Boiler, biomass | Boiler, biomass | Energy/technical data | Planned outage [weeks per year] | weeks/year |  |  | 1 | ctrl | 2030 | 2
6.2 Boiler, biomass | Boiler, biomass | Energy/technical data | Planned outage [weeks per year] | weeks/year |  |  | 1 | ctrl | 2035 | 2
6.2 Boiler, biomass | Boiler, biomass | Energy/technical data | Planned outage [weeks per year] | weeks/year |  |  | 1 | ctrl | 2040 | 2
6.2 Boiler, biomass | Boiler, biomass | Energy/technical data | Planned outage [weeks per year] | weeks/year |  |  | 1 | ctrl | 2050 | 2
6.2 Boiler, biomass | Boiler, biomass | Energy/technical data | Planned outage [weeks per year] | weeks/year |  |  | 1 | lower | 2025 | 1.7
6.2 Boiler, biomass | Boiler, biomass | Energy/technical data | Planned outage [weeks per year] | weeks/year |  |  | 1 | lower | 2050 | 1.5
6.2 Boiler, biomass | Boiler, biomass | Energy/technical data | Planned outage [weeks per year] | weeks/year |  |  | 1 | upper | 2025 | 2.3
6.2 Boiler, biomass | Boiler, biomass | Energy/technical data | Planned outage [weeks per year] | weeks/year |  |  | 1 | upper | 2050 | 2.5
6.2 Boiler, biomass | Boiler, biomass | Energy/technical data | Space requirement [1000 m2/MW_e] | 1000m2/MW_e |  |  | 1 | ctrl | 2025 | 0.2
6.2 Boiler, biomass | Boiler, biomass | Energy/technical data | Space requirement [1000 m2/MW_e] | 1000m2/MW_e |  |  | 1 | ctrl | 2030 | 0.2
6.2 Boiler, biomass | Boiler, biomass | Energy/technical data | Space requirement [1000 m2/MW_e] | 1000m2/MW_e |  |  | 1 | ctrl | 2035 | 0.2
6.2 Boiler, biomass | Boiler, biomass | Energy/technical data | Space requirement [1000 m2/MW_e] | 1000m2/MW_e |  |  | 1 | ctrl | 2040 | 0.2
6.2 Boiler, biomass | Boiler, biomass | Energy/technical data | Space requirement [1000 m2/MW_e] | 1000m2/MW_e |  |  | 1 | ctrl | 2050 | 0.2
6.2 Boiler, biomass | Boiler, biomass | Energy/technical data | Space requirement [1000 m2/MW_e] | 1000m2/MW_e |  |  | 1 | lower | 2025 | 0.14
6.2 Boiler, biomass | Boiler, biomass | Energy/technical data | Space requirement [1000 m2/MW_e] | 1000m2/MW_e |  |  | 1 | lower | 2050 | 0.12
6.2 Boiler, biomass | Boiler, biomass | Energy/technical data | Space requirement [1000 m2/MW_e] | 1000m2/MW_e |  |  | 1 | upper | 2025 | 0.25
6.2 Boiler, biomass | Boiler, biomass | Energy/technical data | Space requirement [1000 m2/MW_e] | 1000m2/MW_e |  |  | 1 | upper | 2050 | 0.27
6.2 Boiler, biomass | Boiler, biomass | Energy/technical data | Technical lifetime [years] | years |  |  | 1 | ctrl | 2025 | 25
6.2 Boiler, biomass | Boiler, biomass | Energy/technical data | Technical lifetime [years] | years |  |  | 1 | ctrl | 2030 | 25
6.2 Boiler, biomass | Boiler, biomass | Energy/technical data | Technical lifetime [years] | years |  |  | 1 | ctrl | 2035 | 25
6.2 Boiler, biomass | Boiler, biomass | Energy/technical data | Technical lifetime [years] | years |  |  | 1 | ctrl | 2040 | 25
6.2 Boiler, biomass | Boiler, biomass | Energy/technical data | Technical lifetime [years] | years |  |  | 1 | ctrl | 2050 | 25
6.2 Boiler, biomass | Boiler, biomass | Energy/technical data | Technical lifetime [years] | years |  |  | 1 | lower | 2025 | 20
6.2 Boiler, biomass | Boiler, biomass | Energy/technical data | Technical lifetime [years] | years |  |  | 1 | lower | 2050 | 20
6.2 Boiler, biomass | Boiler, biomass | Energy/technical data | Technical lifetime [years] | years |  |  | 1 | upper | 2025 | 35
6.2 Boiler, biomass | Boiler, biomass | Energy/technical data | Technical lifetime [years] | years |  |  | 1 | upper | 2050 | 35
6.2 Boiler, biomass | Boiler, biomass | Energy/technical data | Total efficiency, net [%], annual average | pct. |  | A, B, D | 2 | ctrl | 2025 | 0.889
6.2 Boiler, biomass | Boiler, biomass | Energy/technical data | Total efficiency, net [%], annual average | pct. |  | A, B, D | 2 | ctrl | 2030 | 0.889
6.2 Boiler, biomass | Boiler, biomass | Energy/technical data | Total efficiency, net [%], annual average | pct. |  | A, B, D | 2 | ctrl | 2035 | 0.889
6.2 Boiler, biomass | Boiler, biomass | Energy/technical data | Total efficiency, net [%], annual average | pct. |  | A, B, D | 2 | ctrl | 2040 | 0.889
6.2 Boiler, biomass | Boiler, biomass | Energy/technical data | Total efficiency, net [%], annual average | pct. |  | A, B, D | 2 | ctrl | 2050 | 0.889
6.2 Boiler, biomass | Boiler, biomass | Energy/technical data | Total efficiency, net [%], annual average | pct. |  | A, B, D | 2 | lower | 2025 | 0.869
6.2 Boiler, biomass | Boiler, biomass | Energy/technical data | Total efficiency, net [%], annual average | pct. |  | A, B, D | 2 | lower | 2050 | 0.869
6.2 Boiler, biomass | Boiler, biomass | Energy/technical data | Total efficiency, net [%], annual average | pct. |  | A, B, D | 2 | upper | 2025 | 0.909
6.2 Boiler, biomass | Boiler, biomass | Energy/technical data | Total efficiency, net [%], annual average | pct. |  | A, B, D | 2 | upper | 2050 | 0.909
6.2 Boiler, biomass | Boiler, biomass | Energy/technical data | Total efficiency, net [%], nominel load | pct. |  | A, B | 2 | ctrl | 2025 | 0.89
6.2 Boiler, biomass | Boiler, biomass | Energy/technical data | Total efficiency, net [%], nominel load | pct. |  | A, B | 2 | ctrl | 2030 | 0.89
6.2 Boiler, biomass | Boiler, biomass | Energy/technical data | Total efficiency, net [%], nominel load | pct. |  | A, B | 2 | ctrl | 2035 | 0.89
6.2 Boiler, biomass | Boiler, biomass | Energy/technical data | Total efficiency, net [%], nominel load | pct. |  | A, B | 2 | ctrl | 2040 | 0.89
6.2 Boiler, biomass | Boiler, biomass | Energy/technical data | Total efficiency, net [%], nominel load | pct. |  | A, B | 2 | ctrl | 2050 | 0.89
6.2 Boiler, biomass | Boiler, biomass | Energy/technical data | Total efficiency, net [%], nominel load | pct. |  | A, B | 2 | lower | 2025 | 0.87
6.2 Boiler, biomass | Boiler, biomass | Energy/technical data | Total efficiency, net [%], nominel load | pct. |  | A, B | 2 | lower | 2050 | 0.87
6.2 Boiler, biomass | Boiler, biomass | Energy/technical data | Total efficiency, net [%], nominel load | pct. |  | A, B | 2 | upper | 2025 | 0.91
6.2 Boiler, biomass | Boiler, biomass | Energy/technical data | Total efficiency, net [%], nominel load | pct. |  | A, B | 2 | upper | 2050 | 0.91
6.2 Boiler, biomass | Boiler, biomass | Financial data | - of which equipment [%] | pct. |  |  | 1 | ctrl | 2025 | 0.6
6.2 Boiler, biomass | Boiler, biomass | Financial data | - of which equipment [%] | pct. |  |  | 1 | ctrl | 2030 | 0.6
6.2 Boiler, biomass | Boiler, biomass | Financial data | - of which equipment [%] | pct. |  |  | 1 | ctrl | 2035 | 0.6
6.2 Boiler, biomass | Boiler, biomass | Financial data | - of which equipment [%] | pct. |  |  | 1 | ctrl | 2040 | 0.6
6.2 Boiler, biomass | Boiler, biomass | Financial data | - of which equipment [%] | pct. |  |  | 1 | ctrl | 2050 | 0.6
6.2 Boiler, biomass | Boiler, biomass | Financial data | - of which installation [%] | pct. |  |  | 1 | ctrl | 2025 | 0.4
6.2 Boiler, biomass | Boiler, biomass | Financial data | - of which installation [%] | pct. |  |  | 1 | ctrl | 2030 | 0.4
6.2 Boiler, biomass | Boiler, biomass | Financial data | - of which installation [%] | pct. |  |  | 1 | ctrl | 2035 | 0.4
6.2 Boiler, biomass | Boiler, biomass | Financial data | - of which installation [%] | pct. |  |  | 1 | ctrl | 2040 | 0.4
6.2 Boiler, biomass | Boiler, biomass | Financial data | - of which installation [%] | pct. |  |  | 1 | ctrl | 2050 | 0.4
6.2 Boiler, biomass | Boiler, biomass | Financial data | Fixed O&M [EUR/MW_y] | EUR/MW_y | 2025 |  | 1 | ctrl | 2025 | 39500
6.2 Boiler, biomass | Boiler, biomass | Financial data | Fixed O&M [EUR/MW_y] | EUR/MW_y | 2025 |  | 1 | ctrl | 2030 | 38700
6.2 Boiler, biomass | Boiler, biomass | Financial data | Fixed O&M [EUR/MW_y] | EUR/MW_y | 2025 |  | 1 | ctrl | 2035 | 37900
6.2 Boiler, biomass | Boiler, biomass | Financial data | Fixed O&M [EUR/MW_y] | EUR/MW_y | 2025 |  | 1 | ctrl | 2040 | 37100
6.2 Boiler, biomass | Boiler, biomass | Financial data | Fixed O&M [EUR/MW_y] | EUR/MW_y | 2025 |  | 1 | ctrl | 2050 | 35600
6.2 Boiler, biomass | Boiler, biomass | Financial data | Nominal investment (*total) [MEUR/MW] | MEUR/MW | 2025 |  | 1 | ctrl | 2025 | 0.87841
6.2 Boiler, biomass | Boiler, biomass | Financial data | Nominal investment (*total) [MEUR/MW] | MEUR/MW | 2025 |  | 1 | ctrl | 2030 | 0.82892
6.2 Boiler, biomass | Boiler, biomass | Financial data | Nominal investment (*total) [MEUR/MW] | MEUR/MW | 2025 |  | 1 | ctrl | 2035 | 0.80727
6.2 Boiler, biomass | Boiler, biomass | Financial data | Nominal investment (*total) [MEUR/MW] | MEUR/MW | 2025 |  | 1 | ctrl | 2040 | 0.78562
6.2 Boiler, biomass | Boiler, biomass | Financial data | Nominal investment (*total) [MEUR/MW] | MEUR/MW | 2025 |  | 1 | ctrl | 2050 | 0.74232
6.2 Boiler, biomass | Boiler, biomass | Financial data | Variable O&M [EUR/MWh] | EUR/MWh | 2025 | C, H | 1 | ctrl | 2025 | 1.45
6.2 Boiler, biomass | Boiler, biomass | Financial data | Variable O&M [EUR/MWh] | EUR/MWh | 2025 | C, H | 1 | ctrl | 2030 | 1.45
6.2 Boiler, biomass | Boiler, biomass | Financial data | Variable O&M [EUR/MWh] | EUR/MWh | 2025 | C, H | 1 | ctrl | 2035 | 1.45
6.2 Boiler, biomass | Boiler, biomass | Financial data | Variable O&M [EUR/MWh] | EUR/MWh | 2025 | C, H | 1 | ctrl | 2040 | 1.45
6.2 Boiler, biomass | Boiler, biomass | Financial data | Variable O&M [EUR/MWh] | EUR/MWh | 2025 | C, H | 1 | ctrl | 2050 | 1.45
6.2 Boiler, biomass | Boiler, biomass | Regulation ability | Cold start-up time [hours] | hours |  |  | 1 | ctrl | 2025 | 0.5
6.2 Boiler, biomass | Boiler, biomass | Regulation ability | Cold start-up time [hours] | hours |  |  | 1 | ctrl | 2030 | 0.5
6.2 Boiler, biomass | Boiler, biomass | Regulation ability | Cold start-up time [hours] | hours |  |  | 1 | ctrl | 2035 | 0.5
6.2 Boiler, biomass | Boiler, biomass | Regulation ability | Cold start-up time [hours] | hours |  |  | 1 | ctrl | 2040 | 0.5
6.2 Boiler, biomass | Boiler, biomass | Regulation ability | Cold start-up time [hours] | hours |  |  | 1 | ctrl | 2050 | 0.5
6.2 Boiler, biomass | Boiler, biomass | Regulation ability | Minimum load (of full load) [%] | pct. |  |  | 1 | ctrl | 2025 | 0.2
6.2 Boiler, biomass | Boiler, biomass | Regulation ability | Minimum load (of full load) [%] | pct. |  |  | 1 | ctrl | 2030 | 0.2
6.2 Boiler, biomass | Boiler, biomass | Regulation ability | Minimum load (of full load) [%] | pct. |  |  | 1 | ctrl | 2035 | 0.2
6.2 Boiler, biomass | Boiler, biomass | Regulation ability | Minimum load (of full load) [%] | pct. |  |  | 1 | ctrl | 2040 | 0.2
6.2 Boiler, biomass | Boiler, biomass | Regulation ability | Minimum load (of full load) [%] | pct. |  |  | 1 | ctrl | 2050 | 0.2
6.2 Boiler, biomass | Boiler, biomass | Regulation ability | Secondary regulation (of full load, per minute) [%] | pct. |  |  | 1 | ctrl | 2025 | 0.1
6.2 Boiler, biomass | Boiler, biomass | Regulation ability | Secondary regulation (of full load, per minute) [%] | pct. |  |  | 1 | ctrl | 2030 | 0.1
6.2 Boiler, biomass | Boiler, biomass | Regulation ability | Secondary regulation (of full load, per minute) [%] | pct. |  |  | 1 | ctrl | 2035 | 0.1
6.2 Boiler, biomass | Boiler, biomass | Regulation ability | Secondary regulation (of full load, per minute) [%] | pct. |  |  | 1 | ctrl | 2040 | 0.1
6.2 Boiler, biomass | Boiler, biomass | Regulation ability | Secondary regulation (of full load, per minute) [%] | pct. |  |  | 1 | ctrl | 2050 | 0.1
6.2 Boiler, biomass | Boiler, biomass | Regulation ability | Warm start-up time [hours] | hours |  |  | 1 | ctrl | 2025 | 0.25
6.2 Boiler, biomass | Boiler, biomass | Regulation ability | Warm start-up time [hours] | hours |  |  | 1 | ctrl | 2030 | 0.25
6.2 Boiler, biomass | Boiler, biomass | Regulation ability | Warm start-up time [hours] | hours |  |  | 1 | ctrl | 2035 | 0.25
6.2 Boiler, biomass | Boiler, biomass | Regulation ability | Warm start-up time [hours] | hours |  |  | 1 | ctrl | 2040 | 0.25
6.2 Boiler, biomass | Boiler, biomass | Regulation ability | Warm start-up time [hours] | hours |  |  | 1 | ctrl | 2050 | 0.25
6.2 Boiler, biomass | Boiler, biomass | Technology-specific data | - Hot water boiler instead of steam boiler increases efficiency by [%-point] | pct.-point |  | G |  | ctrl | 2025 | 0.01
6.2 Boiler, biomass | Boiler, biomass | Technology-specific data | - Hot water boiler instead of steam boiler increases efficiency by [%-point] | pct.-point |  | G |  | ctrl | 2030 | 0.01
6.2 Boiler, biomass | Boiler, biomass | Technology-specific data | - Hot water boiler instead of steam boiler increases efficiency by [%-point] | pct.-point |  | G |  | ctrl | 2035 | 0.01
6.2 Boiler, biomass | Boiler, biomass | Technology-specific data | - Hot water boiler instead of steam boiler increases efficiency by [%-point] | pct.-point |  | G |  | ctrl | 2040 | 0.01
6.2 Boiler, biomass | Boiler, biomass | Technology-specific data | - Hot water boiler instead of steam boiler increases efficiency by [%-point] | pct.-point |  | G |  | ctrl | 2050 | 0.01
6.2 Boiler, biomass | Boiler, biomass | Technology-specific data | - Using wood chips, and adding flue gas condenser (after economiser) increases efficiency by [%-point] | pct.-point |  | F, E | [1, 3] | ctrl | 2025 | 0.25
6.2 Boiler, biomass | Boiler, biomass | Technology-specific data | - Using wood chips, and adding flue gas condenser (after economiser) increases efficiency by [%-point] | pct.-point |  | F, E | [1, 3] | ctrl | 2030 | 0.25
6.2 Boiler, biomass | Boiler, biomass | Technology-specific data | - Using wood chips, and adding flue gas condenser (after economiser) increases efficiency by [%-point] | pct.-point |  | F, E | [1, 3] | ctrl | 2035 | 0.25
6.2 Boiler, biomass | Boiler, biomass | Technology-specific data | - Using wood chips, and adding flue gas condenser (after economiser) increases efficiency by [%-point] | pct.-point |  | F, E | [1, 3] | ctrl | 2040 | 0.25
6.2 Boiler, biomass | Boiler, biomass | Technology-specific data | - Using wood chips, and adding flue gas condenser (after economiser) increases efficiency by [%-point] | pct.-point |  | F, E | [1, 3] | ctrl | 2050 | 0.25
6.2 Boiler, biomass | Boiler, biomass | Technology-specific data | - Using wood pellets, and adding flue gas condenser (after economiser) increases efficiency by [%-point] | pct.-point |  | E, I | [1, 3] | ctrl | 2025 | 0.12
6.2 Boiler, biomass | Boiler, biomass | Technology-specific data | - Using wood pellets, and adding flue gas condenser (after economiser) increases efficiency by [%-point] | pct.-point |  | E, I | [1, 3] | ctrl | 2030 | 0.12
6.2 Boiler, biomass | Boiler, biomass | Technology-specific data | - Using wood pellets, and adding flue gas condenser (after economiser) increases efficiency by [%-point] | pct.-point |  | E, I | [1, 3] | ctrl | 2035 | 0.12
6.2 Boiler, biomass | Boiler, biomass | Technology-specific data | - Using wood pellets, and adding flue gas condenser (after economiser) increases efficiency by [%-point] | pct.-point |  | E, I | [1, 3] | ctrl | 2040 | 0.12
6.2 Boiler, biomass | Boiler, biomass | Technology-specific data | - Using wood pellets, and adding flue gas condenser (after economiser) increases efficiency by [%-point] | pct.-point |  | E, I | [1, 3] | ctrl | 2050 | 0.12
6.2 Boiler, biomass | Boiler, biomass | Technology-specific data | - Wood pellets (instead of wood chips) reduces Variable O&M by [%] | pct. |  |  | 1 | ctrl | 2025 | 0.5
6.2 Boiler, biomass | Boiler, biomass | Technology-specific data | - Wood pellets (instead of wood chips) reduces Variable O&M by [%] | pct. |  |  | 1 | ctrl | 2030 | 0.5
6.2 Boiler, biomass | Boiler, biomass | Technology-specific data | - Wood pellets (instead of wood chips) reduces Variable O&M by [%] | pct. |  |  | 1 | ctrl | 2035 | 0.5
6.2 Boiler, biomass | Boiler, biomass | Technology-specific data | - Wood pellets (instead of wood chips) reduces Variable O&M by [%] | pct. |  |  | 1 | ctrl | 2040 | 0.5
6.2 Boiler, biomass | Boiler, biomass | Technology-specific data | - Wood pellets (instead of wood chips) reduces Variable O&M by [%] | pct. |  |  | 1 | ctrl | 2050 | 0.5
6.2 Boiler, biomass | Boiler, biomass | Technology-specific data | Indirect investment cost [M€/MW] | M€/MW |  | K, J |  | ctrl | 2025 | 0.23
6.2 Boiler, biomass | Boiler, biomass | Technology-specific data | Indirect investment cost [M€/MW] | M€/MW |  | K, J |  | ctrl | 2030 | 0.23
6.2 Boiler, biomass | Boiler, biomass | Technology-specific data | Indirect investment cost [M€/MW] | M€/MW |  | K, J |  | ctrl | 2035 | 0.23
6.2 Boiler, biomass | Boiler, biomass | Technology-specific data | Indirect investment cost [M€/MW] | M€/MW |  | K, J |  | ctrl | 2040 | 0.23
6.2 Boiler, biomass | Boiler, biomass | Technology-specific data | Indirect investment cost [M€/MW] | M€/MW |  | K, J |  | ctrl | 2050 | 0.23
6.3 Boiler, coal | Boiler, coal | Energy/technical data | Auxiliary electricity consumption [% of heat gen] | pct.ofheatgen |  | F | 1 | ctrl | 2025 | 0.02
6.3 Boiler, coal | Boiler, coal | Energy/technical data | Auxiliary electricity consumption [% of heat gen] | pct.ofheatgen |  | F | 1 | ctrl | 2030 | 0.02
6.3 Boiler, coal | Boiler, coal | Energy/technical data | Auxiliary electricity consumption [% of heat gen] | pct.ofheatgen |  | F | 1 | ctrl | 2035 | 0.02
6.3 Boiler, coal | Boiler, coal | Energy/technical data | Auxiliary electricity consumption [% of heat gen] | pct.ofheatgen |  | F | 1 | ctrl | 2040 | 0.02
6.3 Boiler, coal | Boiler, coal | Energy/technical data | Auxiliary electricity consumption [% of heat gen] | pct.ofheatgen |  | F | 1 | ctrl | 2050 | 0.02
6.3 Boiler, coal | Boiler, coal | Energy/technical data | Auxiliary electricity consumption [% of heat gen] | pct.ofheatgen |  | F | 1 | lower | 2025 | 0.02
6.3 Boiler, coal | Boiler, coal | Energy/technical data | Auxiliary electricity consumption [% of heat gen] | pct.ofheatgen |  | F | 1 | lower | 2050 | 0.02
6.3 Boiler, coal | Boiler, coal | Energy/technical data | Auxiliary electricity consumption [% of heat gen] | pct.ofheatgen |  | F | 1 | upper | 2025 | 0.02
6.3 Boiler, coal | Boiler, coal | Energy/technical data | Auxiliary electricity consumption [% of heat gen] | pct.ofheatgen |  | F | 1 | upper | 2050 | 0.02
6.3 Boiler, coal | Boiler, coal | Energy/technical data | Construction time [years] | years |  | F | 1 | ctrl | 2025 | 1
6.3 Boiler, coal | Boiler, coal | Energy/technical data | Construction time [years] | years |  | F | 1 | ctrl | 2030 | 1
6.3 Boiler, coal | Boiler, coal | Energy/technical data | Construction time [years] | years |  | F | 1 | ctrl | 2035 | 1
6.3 Boiler, coal | Boiler, coal | Energy/technical data | Construction time [years] | years |  | F | 1 | ctrl | 2040 | 1
6.3 Boiler, coal | Boiler, coal | Energy/technical data | Construction time [years] | years |  | F | 1 | ctrl | 2050 | 1
6.3 Boiler, coal | Boiler, coal | Energy/technical data | Construction time [years] | years |  | F | 1 | lower | 2025 | 0.5
6.3 Boiler, coal | Boiler, coal | Energy/technical data | Construction time [years] | years |  | F | 1 | lower | 2050 | 0.5
6.3 Boiler, coal | Boiler, coal | Energy/technical data | Construction time [years] | years |  | F | 1 | upper | 2025 | 1.5
6.3 Boiler, coal | Boiler, coal | Energy/technical data | Construction time [years] | years |  | F | 1 | upper | 2050 | 1.5
6.3 Boiler, coal | Boiler, coal | Energy/technical data | Forced outage [%] | pct. |  | F | 1 | ctrl | 2025 | 0.03
6.3 Boiler, coal | Boiler, coal | Energy/technical data | Forced outage [%] | pct. |  | F | 1 | ctrl | 2030 | 0.03
6.3 Boiler, coal | Boiler, coal | Energy/technical data | Forced outage [%] | pct. |  | F | 1 | ctrl | 2035 | 0.03
6.3 Boiler, coal | Boiler, coal | Energy/technical data | Forced outage [%] | pct. |  | F | 1 | ctrl | 2040 | 0.03
6.3 Boiler, coal | Boiler, coal | Energy/technical data | Forced outage [%] | pct. |  | F | 1 | ctrl | 2050 | 0.03
6.3 Boiler, coal | Boiler, coal | Energy/technical data | Forced outage [%] | pct. |  | F | 1 | lower | 2025 | 0.03
6.3 Boiler, coal | Boiler, coal | Energy/technical data | Forced outage [%] | pct. |  | F | 1 | lower | 2050 | 0.03
6.3 Boiler, coal | Boiler, coal | Energy/technical data | Forced outage [%] | pct. |  | F | 1 | upper | 2025 | 0.03
6.3 Boiler, coal | Boiler, coal | Energy/technical data | Forced outage [%] | pct. |  | F | 1 | upper | 2050 | 0.03
6.3 Boiler, coal | Boiler, coal | Energy/technical data | Heat generation capacity for one unit [MW] | MW |  |  | [3, 4] | ctrl | 2025 | 5
6.3 Boiler, coal | Boiler, coal | Energy/technical data | Heat generation capacity for one unit [MW] | MW |  |  | [3, 4] | ctrl | 2030 | 5
6.3 Boiler, coal | Boiler, coal | Energy/technical data | Heat generation capacity for one unit [MW] | MW |  |  | [3, 4] | ctrl | 2035 | 5
6.3 Boiler, coal | Boiler, coal | Energy/technical data | Heat generation capacity for one unit [MW] | MW |  |  | [3, 4] | ctrl | 2040 | 5
6.3 Boiler, coal | Boiler, coal | Energy/technical data | Heat generation capacity for one unit [MW] | MW |  |  | [3, 4] | ctrl | 2050 | 5
6.3 Boiler, coal | Boiler, coal | Energy/technical data | Heat generation capacity for one unit [MW] | MW |  |  | [3, 4] | lower | 2025 | 1.6
6.3 Boiler, coal | Boiler, coal | Energy/technical data | Heat generation capacity for one unit [MW] | MW |  |  | [3, 4] | lower | 2050 | 1.6
6.3 Boiler, coal | Boiler, coal | Energy/technical data | Heat generation capacity for one unit [MW] | MW |  |  | [3, 4] | upper | 2025 | 50
6.3 Boiler, coal | Boiler, coal | Energy/technical data | Heat generation capacity for one unit [MW] | MW |  |  | [3, 4] | upper | 2050 | 50
6.3 Boiler, coal | Boiler, coal | Energy/technical data | Planned outage [weeks per year] | weeks/year |  | F | 1 | ctrl | 2025 | 2
6.3 Boiler, coal | Boiler, coal | Energy/technical data | Planned outage [weeks per year] | weeks/year |  | F | 1 | ctrl | 2030 | 2
6.3 Boiler, coal | Boiler, coal | Energy/technical data | Planned outage [weeks per year] | weeks/year |  | F | 1 | ctrl | 2035 | 2
6.3 Boiler, coal | Boiler, coal | Energy/technical data | Planned outage [weeks per year] | weeks/year |  | F | 1 | ctrl | 2040 | 2
6.3 Boiler, coal | Boiler, coal | Energy/technical data | Planned outage [weeks per year] | weeks/year |  | F | 1 | ctrl | 2050 | 2
6.3 Boiler, coal | Boiler, coal | Energy/technical data | Planned outage [weeks per year] | weeks/year |  | F | 1 | lower | 2025 | 1.7
6.3 Boiler, coal | Boiler, coal | Energy/technical data | Planned outage [weeks per year] | weeks/year |  | F | 1 | lower | 2050 | 1.5
6.3 Boiler, coal | Boiler, coal | Energy/technical data | Planned outage [weeks per year] | weeks/year |  | F | 1 | upper | 2025 | 2.3
6.3 Boiler, coal | Boiler, coal | Energy/technical data | Planned outage [weeks per year] | weeks/year |  | F | 1 | upper | 2050 | 2.5
6.3 Boiler, coal | Boiler, coal | Energy/technical data | Space requirement [1000 m2/MW_e] | 1000m2/MW_e |  | F | 1 | ctrl | 2025 | 0.2
6.3 Boiler, coal | Boiler, coal | Energy/technical data | Space requirement [1000 m2/MW_e] | 1000m2/MW_e |  | F | 1 | ctrl | 2030 | 0.2
6.3 Boiler, coal | Boiler, coal | Energy/technical data | Space requirement [1000 m2/MW_e] | 1000m2/MW_e |  | F | 1 | ctrl | 2035 | 0.2
6.3 Boiler, coal | Boiler, coal | Energy/technical data | Space requirement [1000 m2/MW_e] | 1000m2/MW_e |  | F | 1 | ctrl | 2040 | 0.2
6.3 Boiler, coal | Boiler, coal | Energy/technical data | Space requirement [1000 m2/MW_e] | 1000m2/MW_e |  | F | 1 | ctrl | 2050 | 0.2
6.3 Boiler, coal | Boiler, coal | Energy/technical data | Space requirement [1000 m2/MW_e] | 1000m2/MW_e |  | F | 1 | lower | 2025 | 0.14
6.3 Boiler, coal | Boiler, coal | Energy/technical data | Space requirement [1000 m2/MW_e] | 1000m2/MW_e |  | F | 1 | lower | 2050 | 0.12
6.3 Boiler, coal | Boiler, coal | Energy/technical data | Space requirement [1000 m2/MW_e] | 1000m2/MW_e |  | F | 1 | upper | 2025 | 0.25
6.3 Boiler, coal | Boiler, coal | Energy/technical data | Space requirement [1000 m2/MW_e] | 1000m2/MW_e |  | F | 1 | upper | 2050 | 0.27
6.3 Boiler, coal | Boiler, coal | Energy/technical data | Technical lifetime [years] | years |  | E, F | 1 | ctrl | 2025 | 25
6.3 Boiler, coal | Boiler, coal | Energy/technical data | Technical lifetime [years] | years |  | E, F | 1 | ctrl | 2030 | 25
6.3 Boiler, coal | Boiler, coal | Energy/technical data | Technical lifetime [years] | years |  | E, F | 1 | ctrl | 2035 | 25
6.3 Boiler, coal | Boiler, coal | Energy/technical data | Technical lifetime [years] | years |  | E, F | 1 | ctrl | 2040 | 25
6.3 Boiler, coal | Boiler, coal | Energy/technical data | Technical lifetime [years] | years |  | E, F | 1 | ctrl | 2050 | 25
6.3 Boiler, coal | Boiler, coal | Energy/technical data | Technical lifetime [years] | years |  | E, F | 1 | lower | 2025 | 20
6.3 Boiler, coal | Boiler, coal | Energy/technical data | Technical lifetime [years] | years |  | E, F | 1 | lower | 2050 | 20
6.3 Boiler, coal | Boiler, coal | Energy/technical data | Technical lifetime [years] | years |  | E, F | 1 | upper | 2025 | 35
6.3 Boiler, coal | Boiler, coal | Energy/technical data | Technical lifetime [years] | years |  | E, F | 1 | upper | 2050 | 35
6.3 Boiler, coal | Boiler, coal | Energy/technical data | Total efficiency, net [%], annual average | pct. |  | A, B, C, D | 2 | ctrl | 2025 | 0.899
6.3 Boiler, coal | Boiler, coal | Energy/technical data | Total efficiency, net [%], annual average | pct. |  | A, B, C, D | 2 | ctrl | 2030 | 0.899
6.3 Boiler, coal | Boiler, coal | Energy/technical data | Total efficiency, net [%], annual average | pct. |  | A, B, C, D | 2 | ctrl | 2035 | 0.899
6.3 Boiler, coal | Boiler, coal | Energy/technical data | Total efficiency, net [%], annual average | pct. |  | A, B, C, D | 2 | ctrl | 2040 | 0.899
6.3 Boiler, coal | Boiler, coal | Energy/technical data | Total efficiency, net [%], annual average | pct. |  | A, B, C, D | 2 | ctrl | 2050 | 0.899
6.3 Boiler, coal | Boiler, coal | Energy/technical data | Total efficiency, net [%], annual average | pct. |  | A, B, C, D | 2 | lower | 2025 | 0.879
6.3 Boiler, coal | Boiler, coal | Energy/technical data | Total efficiency, net [%], annual average | pct. |  | A, B, C, D | 2 | lower | 2050 | 0.879
6.3 Boiler, coal | Boiler, coal | Energy/technical data | Total efficiency, net [%], annual average | pct. |  | A, B, C, D | 2 | upper | 2025 | 0.919
6.3 Boiler, coal | Boiler, coal | Energy/technical data | Total efficiency, net [%], annual average | pct. |  | A, B, C, D | 2 | upper | 2050 | 0.919
6.3 Boiler, coal | Boiler, coal | Energy/technical data | Total efficiency, net [%], nominel load | pct. |  | A, B, C | 2 | ctrl | 2025 | 0.9
6.3 Boiler, coal | Boiler, coal | Energy/technical data | Total efficiency, net [%], nominel load | pct. |  | A, B, C | 2 | ctrl | 2030 | 0.9
6.3 Boiler, coal | Boiler, coal | Energy/technical data | Total efficiency, net [%], nominel load | pct. |  | A, B, C | 2 | ctrl | 2035 | 0.9
6.3 Boiler, coal | Boiler, coal | Energy/technical data | Total efficiency, net [%], nominel load | pct. |  | A, B, C | 2 | ctrl | 2040 | 0.9
6.3 Boiler, coal | Boiler, coal | Energy/technical data | Total efficiency, net [%], nominel load | pct. |  | A, B, C | 2 | ctrl | 2050 | 0.9
6.3 Boiler, coal | Boiler, coal | Energy/technical data | Total efficiency, net [%], nominel load | pct. |  | A, B, C | 2 | lower | 2025 | 0.88
6.3 Boiler, coal | Boiler, coal | Energy/technical data | Total efficiency, net [%], nominel load | pct. |  | A, B, C | 2 | lower | 2050 | 0.88
6.3 Boiler, coal | Boiler, coal | Energy/technical data | Total efficiency, net [%], nominel load | pct. |  | A, B, C | 2 | upper | 2025 | 0.92
6.3 Boiler, coal | Boiler, coal | Energy/technical data | Total efficiency, net [%], nominel load | pct. |  | A, B, C | 2 | upper | 2050 | 0.92
6.3 Boiler, coal | Boiler, coal | Financial data | - of which equipment [%] | pct. |  |  | 1 | ctrl | 2025 | 0.6
6.3 Boiler, coal | Boiler, coal | Financial data | - of which equipment [%] | pct. |  |  | 1 | ctrl | 2030 | 0.6
6.3 Boiler, coal | Boiler, coal | Financial data | - of which equipment [%] | pct. |  |  | 1 | ctrl | 2035 | 0.6
6.3 Boiler, coal | Boiler, coal | Financial data | - of which equipment [%] | pct. |  |  | 1 | ctrl | 2040 | 0.6
6.3 Boiler, coal | Boiler, coal | Financial data | - of which equipment [%] | pct. |  |  | 1 | ctrl | 2050 | 0.6
6.3 Boiler, coal | Boiler, coal | Financial data | - of which installation [%] | pct. |  |  | 1 | ctrl | 2025 | 0.4
6.3 Boiler, coal | Boiler, coal | Financial data | - of which installation [%] | pct. |  |  | 1 | ctrl | 2030 | 0.4
6.3 Boiler, coal | Boiler, coal | Financial data | - of which installation [%] | pct. |  |  | 1 | ctrl | 2035 | 0.4
6.3 Boiler, coal | Boiler, coal | Financial data | - of which installation [%] | pct. |  |  | 1 | ctrl | 2040 | 0.4
6.3 Boiler, coal | Boiler, coal | Financial data | - of which installation [%] | pct. |  |  | 1 | ctrl | 2050 | 0.4
6.3 Boiler, coal | Boiler, coal | Financial data | Fixed O&M [EUR/MW_y] | EUR/MW_y | 2025 | E, F | 1 | ctrl | 2025 | 40000
6.3 Boiler, coal | Boiler, coal | Financial data | Fixed O&M [EUR/MW_y] | EUR/MW_y | 2025 | E, F | 1 | ctrl | 2030 | 39500
6.3 Boiler, coal | Boiler, coal | Financial data | Fixed O&M [EUR/MW_y] | EUR/MW_y | 2025 | E, F | 1 | ctrl | 2035 | 39000
6.3 Boiler, coal | Boiler, coal | Financial data | Fixed O&M [EUR/MW_y] | EUR/MW_y | 2025 | E, F | 1 | ctrl | 2040 | 38500
6.3 Boiler, coal | Boiler, coal | Financial data | Fixed O&M [EUR/MW_y] | EUR/MW_y | 2025 | E, F | 1 | ctrl | 2050 | 37500
6.3 Boiler, coal | Boiler, coal | Financial data | Nominal investment (*total) [MEUR/MW] | MEUR/MW | 2025 | F, H | 1 | ctrl | 2025 | 0.565
6.3 Boiler, coal | Boiler, coal | Financial data | Nominal investment (*total) [MEUR/MW] | MEUR/MW | 2025 | F, H | 1 | ctrl | 2030 | 0.545
6.3 Boiler, coal | Boiler, coal | Financial data | Nominal investment (*total) [MEUR/MW] | MEUR/MW | 2025 | F, H | 1 | ctrl | 2035 | 0.533
6.3 Boiler, coal | Boiler, coal | Financial data | Nominal investment (*total) [MEUR/MW] | MEUR/MW | 2025 | F, H | 1 | ctrl | 2040 | 0.521
6.3 Boiler, coal | Boiler, coal | Financial data | Nominal investment (*total) [MEUR/MW] | MEUR/MW | 2025 | F, H | 1 | ctrl | 2050 | 0.515
6.3 Boiler, coal | Boiler, coal | Financial data | Variable O&M [EUR/MWh] | EUR/MWh | 2025 | F | 1 | ctrl | 2025 | 1.45
6.3 Boiler, coal | Boiler, coal | Financial data | Variable O&M [EUR/MWh] | EUR/MWh | 2025 | F | 1 | ctrl | 2030 | 1.45
6.3 Boiler, coal | Boiler, coal | Financial data | Variable O&M [EUR/MWh] | EUR/MWh | 2025 | F | 1 | ctrl | 2035 | 1.45
6.3 Boiler, coal | Boiler, coal | Financial data | Variable O&M [EUR/MWh] | EUR/MWh | 2025 | F | 1 | ctrl | 2040 | 1.45
6.3 Boiler, coal | Boiler, coal | Financial data | Variable O&M [EUR/MWh] | EUR/MWh | 2025 | F | 1 | ctrl | 2050 | 1.45
6.3 Boiler, coal | Boiler, coal | Regulation ability | Cold start-up time [hours] | hours |  | F | 1 | ctrl | 2025 | 0.5
6.3 Boiler, coal | Boiler, coal | Regulation ability | Cold start-up time [hours] | hours |  | F | 1 | ctrl | 2030 | 0.5
6.3 Boiler, coal | Boiler, coal | Regulation ability | Cold start-up time [hours] | hours |  | F | 1 | ctrl | 2035 | 0.5
6.3 Boiler, coal | Boiler, coal | Regulation ability | Cold start-up time [hours] | hours |  | F | 1 | ctrl | 2040 | 0.5
6.3 Boiler, coal | Boiler, coal | Regulation ability | Cold start-up time [hours] | hours |  | F | 1 | ctrl | 2050 | 0.5
6.3 Boiler, coal | Boiler, coal | Regulation ability | Minimum load (of full load) [%] | pct. |  | E | 1 | ctrl | 2025 | 0.15
6.3 Boiler, coal | Boiler, coal | Regulation ability | Minimum load (of full load) [%] | pct. |  | E | 1 | ctrl | 2030 | 0.15
6.3 Boiler, coal | Boiler, coal | Regulation ability | Minimum load (of full load) [%] | pct. |  | E | 1 | ctrl | 2035 | 0.15
6.3 Boiler, coal | Boiler, coal | Regulation ability | Minimum load (of full load) [%] | pct. |  | E | 1 | ctrl | 2040 | 0.15
6.3 Boiler, coal | Boiler, coal | Regulation ability | Minimum load (of full load) [%] | pct. |  | E | 1 | ctrl | 2050 | 0.15
6.3 Boiler, coal | Boiler, coal | Regulation ability | Secondary regulation (of full load, per minute) [%] | pct. |  | F | 1 | ctrl | 2025 | 0.1
6.3 Boiler, coal | Boiler, coal | Regulation ability | Secondary regulation (of full load, per minute) [%] | pct. |  | F | 1 | ctrl | 2030 | 0.1
6.3 Boiler, coal | Boiler, coal | Regulation ability | Secondary regulation (of full load, per minute) [%] | pct. |  | F | 1 | ctrl | 2035 | 0.1
6.3 Boiler, coal | Boiler, coal | Regulation ability | Secondary regulation (of full load, per minute) [%] | pct. |  | F | 1 | ctrl | 2040 | 0.1
6.3 Boiler, coal | Boiler, coal | Regulation ability | Secondary regulation (of full load, per minute) [%] | pct. |  | F | 1 | ctrl | 2050 | 0.1
6.3 Boiler, coal | Boiler, coal | Regulation ability | Warm start-up time [hours] | hours |  | F | 1 | ctrl | 2025 | 0.25
6.3 Boiler, coal | Boiler, coal | Regulation ability | Warm start-up time [hours] | hours |  | F | 1 | ctrl | 2030 | 0.25
6.3 Boiler, coal | Boiler, coal | Regulation ability | Warm start-up time [hours] | hours |  | F | 1 | ctrl | 2035 | 0.25
6.3 Boiler, coal | Boiler, coal | Regulation ability | Warm start-up time [hours] | hours |  | F | 1 | ctrl | 2040 | 0.25
6.3 Boiler, coal | Boiler, coal | Regulation ability | Warm start-up time [hours] | hours |  | F | 1 | ctrl | 2050 | 0.25
6.3 Boiler, coal | Boiler, coal | Technology-specific data | - Hot water boiler instead of steam boiler increases efficiency by [%-point] | pct.-point |  | G |  | ctrl | 2025 | 0.01
6.3 Boiler, coal | Boiler, coal | Technology-specific data | - Hot water boiler instead of steam boiler increases efficiency by [%-point] | pct.-point |  | G |  | ctrl | 2030 | 0.01
6.3 Boiler, coal | Boiler, coal | Technology-specific data | - Hot water boiler instead of steam boiler increases efficiency by [%-point] | pct.-point |  | G |  | ctrl | 2035 | 0.01
6.3 Boiler, coal | Boiler, coal | Technology-specific data | - Hot water boiler instead of steam boiler increases efficiency by [%-point] | pct.-point |  | G |  | ctrl | 2040 | 0.01
6.3 Boiler, coal | Boiler, coal | Technology-specific data | - Hot water boiler instead of steam boiler increases efficiency by [%-point] | pct.-point |  | G |  | ctrl | 2050 | 0.01
6.3 Boiler, coal | Boiler, coal | Technology-specific data | Indirect investment cost [M€/MW] | M€/MW |  | I, J |  | ctrl | 2025 | 0.23
6.3 Boiler, coal | Boiler, coal | Technology-specific data | Indirect investment cost [M€/MW] | M€/MW |  | I, J |  | ctrl | 2030 | 0.23
6.3 Boiler, coal | Boiler, coal | Technology-specific data | Indirect investment cost [M€/MW] | M€/MW |  | I, J |  | ctrl | 2035 | 0.23
6.3 Boiler, coal | Boiler, coal | Technology-specific data | Indirect investment cost [M€/MW] | M€/MW |  | I, J |  | ctrl | 2040 | 0.23
6.3 Boiler, coal | Boiler, coal | Technology-specific data | Indirect investment cost [M€/MW] | M€/MW |  | I, J |  | ctrl | 2050 | 0.23
7.1 Direct firing Natural Gas | Direct firing, Natural gas | Energy/technical data | Auxiliary electricity consumption [% of heat gen] | pct.ofheatgen |  |  | [8, 9] | ctrl | 2025 | 0.0025
7.1 Direct firing Natural Gas | Direct firing, Natural gas | Energy/technical data | Auxiliary electricity consumption [% of heat gen] | pct.ofheatgen |  |  | [8, 9] | ctrl | 2030 | 0.0025
7.1 Direct firing Natural Gas | Direct firing, Natural gas | Energy/technical data | Auxiliary electricity consumption [% of heat gen] | pct.ofheatgen |  |  | [8, 9] | ctrl | 2035 | 0.0025
7.1 Direct firing Natural Gas | Direct firing, Natural gas | Energy/technical data | Auxiliary electricity consumption [% of heat gen] | pct.ofheatgen |  |  | [8, 9] | ctrl | 2040 | 0.0025
7.1 Direct firing Natural Gas | Direct firing, Natural gas | Energy/technical data | Auxiliary electricity consumption [% of heat gen] | pct.ofheatgen |  |  | [8, 9] | ctrl | 2050 | 0.0025
7.1 Direct firing Natural Gas | Direct firing, Natural gas | Energy/technical data | Auxiliary electricity consumption [% of heat gen] | pct.ofheatgen |  |  | [8, 9] | lower | 2025 | 0.001
7.1 Direct firing Natural Gas | Direct firing, Natural gas | Energy/technical data | Auxiliary electricity consumption [% of heat gen] | pct.ofheatgen |  |  | [8, 9] | lower | 2050 | 0.001
7.1 Direct firing Natural Gas | Direct firing, Natural gas | Energy/technical data | Auxiliary electricity consumption [% of heat gen] | pct.ofheatgen |  |  | [8, 9] | upper | 2025 | 0.01
7.1 Direct firing Natural Gas | Direct firing, Natural gas | Energy/technical data | Auxiliary electricity consumption [% of heat gen] | pct.ofheatgen |  |  | [8, 9] | upper | 2050 | 0.01
7.1 Direct firing Natural Gas | Direct firing, Natural gas | Energy/technical data | Construction time [years] | years |  |  | 2 | ctrl | 2025 | 0.01
7.1 Direct firing Natural Gas | Direct firing, Natural gas | Energy/technical data | Construction time [years] | years |  |  | 2 | ctrl | 2030 | 0.01
7.1 Direct firing Natural Gas | Direct firing, Natural gas | Energy/technical data | Construction time [years] | years |  |  | 2 | ctrl | 2035 | 0.01
7.1 Direct firing Natural Gas | Direct firing, Natural gas | Energy/technical data | Construction time [years] | years |  |  | 2 | ctrl | 2040 | 0.01
7.1 Direct firing Natural Gas | Direct firing, Natural gas | Energy/technical data | Construction time [years] | years |  |  | 2 | ctrl | 2050 | 0.01
7.1 Direct firing Natural Gas | Direct firing, Natural gas | Energy/technical data | Construction time [years] | years |  |  | 2 | lower | 2025 | 0.01
7.1 Direct firing Natural Gas | Direct firing, Natural gas | Energy/technical data | Construction time [years] | years |  |  | 2 | lower | 2050 | 0.01
7.1 Direct firing Natural Gas | Direct firing, Natural gas | Energy/technical data | Construction time [years] | years |  |  | 2 | upper | 2025 | 0.04
7.1 Direct firing Natural Gas | Direct firing, Natural gas | Energy/technical data | Construction time [years] | years |  |  | 2 | upper | 2050 | 0.04
7.1 Direct firing Natural Gas | Direct firing, Natural gas | Energy/technical data | Forced outage [%] | pct. |  |  | 2 | ctrl | 2025 | 0.0025
7.1 Direct firing Natural Gas | Direct firing, Natural gas | Energy/technical data | Forced outage [%] | pct. |  |  | 2 | ctrl | 2030 | 0.0025
7.1 Direct firing Natural Gas | Direct firing, Natural gas | Energy/technical data | Forced outage [%] | pct. |  |  | 2 | ctrl | 2035 | 0.0025
7.1 Direct firing Natural Gas | Direct firing, Natural gas | Energy/technical data | Forced outage [%] | pct. |  |  | 2 | ctrl | 2040 | 0.0025
7.1 Direct firing Natural Gas | Direct firing, Natural gas | Energy/technical data | Forced outage [%] | pct. |  |  | 2 | ctrl | 2050 | 0.0025
7.1 Direct firing Natural Gas | Direct firing, Natural gas | Energy/technical data | Forced outage [%] | pct. |  |  | 2 | lower | 2025 | 0
7.1 Direct firing Natural Gas | Direct firing, Natural gas | Energy/technical data | Forced outage [%] | pct. |  |  | 2 | lower | 2050 | 0
7.1 Direct firing Natural Gas | Direct firing, Natural gas | Energy/technical data | Forced outage [%] | pct. |  |  | 2 | upper | 2025 | 0.005
7.1 Direct firing Natural Gas | Direct firing, Natural gas | Energy/technical data | Forced outage [%] | pct. |  |  | 2 | upper | 2050 | 0.005
7.1 Direct firing Natural Gas | Direct firing, Natural gas | Energy/technical data | Heat generation capacity for one unit [MW] | MW |  |  | 2 | ctrl | 2025 | 2.5
7.1 Direct firing Natural Gas | Direct firing, Natural gas | Energy/technical data | Heat generation capacity for one unit [MW] | MW |  |  | 2 | ctrl | 2030 | 2.5
7.1 Direct firing Natural Gas | Direct firing, Natural gas | Energy/technical data | Heat generation capacity for one unit [MW] | MW |  |  | 2 | ctrl | 2035 | 2.5
7.1 Direct firing Natural Gas | Direct firing, Natural gas | Energy/technical data | Heat generation capacity for one unit [MW] | MW |  |  | 2 | ctrl | 2040 | 2.5
7.1 Direct firing Natural Gas | Direct firing, Natural gas | Energy/technical data | Heat generation capacity for one unit [MW] | MW |  |  | 2 | ctrl | 2050 | 2.5
7.1 Direct firing Natural Gas | Direct firing, Natural gas | Energy/technical data | Heat generation capacity for one unit [MW] | MW |  |  | 2 | lower | 2025 | 1
7.1 Direct firing Natural Gas | Direct firing, Natural gas | Energy/technical data | Heat generation capacity for one unit [MW] | MW |  |  | 2 | lower | 2050 | 1
7.1 Direct firing Natural Gas | Direct firing, Natural gas | Energy/technical data | Heat generation capacity for one unit [MW] | MW |  |  | 2 | upper | 2025 | 10
7.1 Direct firing Natural Gas | Direct firing, Natural gas | Energy/technical data | Heat generation capacity for one unit [MW] | MW |  |  | 2 | upper | 2050 | 10
7.1 Direct firing Natural Gas | Direct firing, Natural gas | Energy/technical data | Planned outage [weeks per year] | weeks/year |  |  | 2 | ctrl | 2025 | 0.5
7.1 Direct firing Natural Gas | Direct firing, Natural gas | Energy/technical data | Planned outage [weeks per year] | weeks/year |  |  | 2 | ctrl | 2030 | 0.5
7.1 Direct firing Natural Gas | Direct firing, Natural gas | Energy/technical data | Planned outage [weeks per year] | weeks/year |  |  | 2 | ctrl | 2035 | 0.5
7.1 Direct firing Natural Gas | Direct firing, Natural gas | Energy/technical data | Planned outage [weeks per year] | weeks/year |  |  | 2 | ctrl | 2040 | 0.5
7.1 Direct firing Natural Gas | Direct firing, Natural gas | Energy/technical data | Planned outage [weeks per year] | weeks/year |  |  | 2 | ctrl | 2050 | 0.5
7.1 Direct firing Natural Gas | Direct firing, Natural gas | Energy/technical data | Planned outage [weeks per year] | weeks/year |  |  | 2 | lower | 2025 | 0
7.1 Direct firing Natural Gas | Direct firing, Natural gas | Energy/technical data | Planned outage [weeks per year] | weeks/year |  |  | 2 | lower | 2050 | 0
7.1 Direct firing Natural Gas | Direct firing, Natural gas | Energy/technical data | Planned outage [weeks per year] | weeks/year |  |  | 2 | upper | 2025 | 1
7.1 Direct firing Natural Gas | Direct firing, Natural gas | Energy/technical data | Planned outage [weeks per year] | weeks/year |  |  | 2 | upper | 2050 | 1
7.1 Direct firing Natural Gas | Direct firing, Natural gas | Energy/technical data | Technical lifetime [years] | years |  |  | 4 | ctrl | 2025 | 15
7.1 Direct firing Natural Gas | Direct firing, Natural gas | Energy/technical data | Technical lifetime [years] | years |  |  | 4 | ctrl | 2030 | 15
7.1 Direct firing Natural Gas | Direct firing, Natural gas | Energy/technical data | Technical lifetime [years] | years |  |  | 4 | ctrl | 2035 | 15
7.1 Direct firing Natural Gas | Direct firing, Natural gas | Energy/technical data | Technical lifetime [years] | years |  |  | 4 | ctrl | 2040 | 15
7.1 Direct firing Natural Gas | Direct firing, Natural gas | Energy/technical data | Technical lifetime [years] | years |  |  | 4 | ctrl | 2050 | 15
7.1 Direct firing Natural Gas | Direct firing, Natural gas | Energy/technical data | Technical lifetime [years] | years |  |  | 4 | lower | 2025 | 10
7.1 Direct firing Natural Gas | Direct firing, Natural gas | Energy/technical data | Technical lifetime [years] | years |  |  | 4 | lower | 2050 | 10
7.1 Direct firing Natural Gas | Direct firing, Natural gas | Energy/technical data | Technical lifetime [years] | years |  |  | 4 | upper | 2025 | 20
7.1 Direct firing Natural Gas | Direct firing, Natural gas | Energy/technical data | Technical lifetime [years] | years |  |  | 4 | upper | 2050 | 20
7.1 Direct firing Natural Gas | Direct firing, Natural gas | Energy/technical data | Total efficiency, net [%], annual average | pct. |  | A | 2 | ctrl | 2025 | 1
7.1 Direct firing Natural Gas | Direct firing, Natural gas | Energy/technical data | Total efficiency, net [%], annual average | pct. |  | A | 2 | ctrl | 2030 | 1
7.1 Direct firing Natural Gas | Direct firing, Natural gas | Energy/technical data | Total efficiency, net [%], annual average | pct. |  | A | 2 | ctrl | 2035 | 1
7.1 Direct firing Natural Gas | Direct firing, Natural gas | Energy/technical data | Total efficiency, net [%], annual average | pct. |  | A | 2 | ctrl | 2040 | 1
7.1 Direct firing Natural Gas | Direct firing, Natural gas | Energy/technical data | Total efficiency, net [%], annual average | pct. |  | A | 2 | ctrl | 2050 | 1
7.1 Direct firing Natural Gas | Direct firing, Natural gas | Energy/technical data | Total efficiency, net [%], annual average | pct. |  | A | 2 | lower | 2025 | 1
7.1 Direct firing Natural Gas | Direct firing, Natural gas | Energy/technical data | Total efficiency, net [%], annual average | pct. |  | A | 2 | lower | 2050 | 1
7.1 Direct firing Natural Gas | Direct firing, Natural gas | Energy/technical data | Total efficiency, net [%], annual average | pct. |  | A | 2 | upper | 2025 | 1
7.1 Direct firing Natural Gas | Direct firing, Natural gas | Energy/technical data | Total efficiency, net [%], annual average | pct. |  | A | 2 | upper | 2050 | 1
7.1 Direct firing Natural Gas | Direct firing, Natural gas | Energy/technical data | Total efficiency, net [%], nominel load | pct. |  | A | 2 | ctrl | 2025 | 1
7.1 Direct firing Natural Gas | Direct firing, Natural gas | Energy/technical data | Total efficiency, net [%], nominel load | pct. |  | A | 2 | ctrl | 2030 | 1
7.1 Direct firing Natural Gas | Direct firing, Natural gas | Energy/technical data | Total efficiency, net [%], nominel load | pct. |  | A | 2 | ctrl | 2035 | 1
7.1 Direct firing Natural Gas | Direct firing, Natural gas | Energy/technical data | Total efficiency, net [%], nominel load | pct. |  | A | 2 | ctrl | 2040 | 1
7.1 Direct firing Natural Gas | Direct firing, Natural gas | Energy/technical data | Total efficiency, net [%], nominel load | pct. |  | A | 2 | ctrl | 2050 | 1
7.1 Direct firing Natural Gas | Direct firing, Natural gas | Energy/technical data | Total efficiency, net [%], nominel load | pct. |  | A | 2 | lower | 2025 | 1
7.1 Direct firing Natural Gas | Direct firing, Natural gas | Energy/technical data | Total efficiency, net [%], nominel load | pct. |  | A | 2 | lower | 2050 | 1
7.1 Direct firing Natural Gas | Direct firing, Natural gas | Energy/technical data | Total efficiency, net [%], nominel load | pct. |  | A | 2 | upper | 2025 | 1
7.1 Direct firing Natural Gas | Direct firing, Natural gas | Energy/technical data | Total efficiency, net [%], nominel load | pct. |  | A | 2 | upper | 2050 | 1
7.1 Direct firing Natural Gas | Direct firing, Natural gas | Environment | CH4 [g per GJ fuel] | g/GJfuel |  |  | 1 | ctrl | 2025 | 3
7.1 Direct firing Natural Gas | Direct firing, Natural gas | Environment | CH4 [g per GJ fuel] | g/GJfuel |  |  | 1 | ctrl | 2030 | 2
7.1 Direct firing Natural Gas | Direct firing, Natural gas | Environment | CH4 [g per GJ fuel] | g/GJfuel |  |  | 1 | ctrl | 2035 | 2
7.1 Direct firing Natural Gas | Direct firing, Natural gas | Environment | CH4 [g per GJ fuel] | g/GJfuel |  |  | 1 | ctrl | 2040 | 2
7.1 Direct firing Natural Gas | Direct firing, Natural gas | Environment | CH4 [g per GJ fuel] | g/GJfuel |  |  | 1 | ctrl | 2050 | 2
7.1 Direct firing Natural Gas | Direct firing, Natural gas | Environment | N2O [g per GJ fuel] | g/GJfuel |  |  | 1 | ctrl | 2025 | 1
7.1 Direct firing Natural Gas | Direct firing, Natural gas | Environment | N2O [g per GJ fuel] | g/GJfuel |  |  | 1 | ctrl | 2030 | 1
7.1 Direct firing Natural Gas | Direct firing, Natural gas | Environment | N2O [g per GJ fuel] | g/GJfuel |  |  | 1 | ctrl | 2035 | 1
7.1 Direct firing Natural Gas | Direct firing, Natural gas | Environment | N2O [g per GJ fuel] | g/GJfuel |  |  | 1 | ctrl | 2040 | 1
7.1 Direct firing Natural Gas | Direct firing, Natural gas | Environment | N2O [g per GJ fuel] | g/GJfuel |  |  | 1 | ctrl | 2050 | 1
7.1 Direct firing Natural Gas | Direct firing, Natural gas | Environment | NOX [g per GJ fuel] | g/GJfuel |  |  | 1 | ctrl | 2025 | 9
7.1 Direct firing Natural Gas | Direct firing, Natural gas | Environment | NOX [g per GJ fuel] | g/GJfuel |  |  | 1 | ctrl | 2030 | 7
7.1 Direct firing Natural Gas | Direct firing, Natural gas | Environment | NOX [g per GJ fuel] | g/GJfuel |  |  | 1 | ctrl | 2035 | 7
7.1 Direct firing Natural Gas | Direct firing, Natural gas | Environment | NOX [g per GJ fuel] | g/GJfuel |  |  | 1 | ctrl | 2040 | 6
7.1 Direct firing Natural Gas | Direct firing, Natural gas | Environment | NOX [g per GJ fuel] | g/GJfuel |  |  | 1 | ctrl | 2050 | 6
7.1 Direct firing Natural Gas | Direct firing, Natural gas | Environment | PM2.5 [g per GJ fuel] | g/GJfuel |  |  | 1 | ctrl | 2025 | 0.1
7.1 Direct firing Natural Gas | Direct firing, Natural gas | Environment | PM2.5 [g per GJ fuel] | g/GJfuel |  |  | 1 | ctrl | 2030 | 0.1
7.1 Direct firing Natural Gas | Direct firing, Natural gas | Environment | PM2.5 [g per GJ fuel] | g/GJfuel |  |  | 1 | ctrl | 2035 | 0.1
7.1 Direct firing Natural Gas | Direct firing, Natural gas | Environment | PM2.5 [g per GJ fuel] | g/GJfuel |  |  | 1 | ctrl | 2040 | 0.1
7.1 Direct firing Natural Gas | Direct firing, Natural gas | Environment | PM2.5 [g per GJ fuel] | g/GJfuel |  |  | 1 | ctrl | 2050 | 0.1
7.1 Direct firing Natural Gas | Direct firing, Natural gas | Environment | SO2 [g per GJ fuel] | g/GJfuel |  |  | 1 | ctrl | 2025 | 0.3
7.1 Direct firing Natural Gas | Direct firing, Natural gas | Environment | SO2 [g per GJ fuel] | g/GJfuel |  |  | 1 | ctrl | 2030 | 0.3
7.1 Direct firing Natural Gas | Direct firing, Natural gas | Environment | SO2 [g per GJ fuel] | g/GJfuel |  |  | 1 | ctrl | 2035 | 0.3
7.1 Direct firing Natural Gas | Direct firing, Natural gas | Environment | SO2 [g per GJ fuel] | g/GJfuel |  |  | 1 | ctrl | 2040 | 0.3
7.1 Direct firing Natural Gas | Direct firing, Natural gas | Environment | SO2 [g per GJ fuel] | g/GJfuel |  |  | 1 | ctrl | 2050 | 0.3
7.1 Direct firing Natural Gas | Direct firing, Natural gas | Financial data | - of which equipment [%] | pct. |  |  | 7 | ctrl | 2025 | 0.66667
7.1 Direct firing Natural Gas | Direct firing, Natural gas | Financial data | - of which equipment [%] | pct. |  |  | 7 | ctrl | 2030 | 0.66667
7.1 Direct firing Natural Gas | Direct firing, Natural gas | Financial data | - of which equipment [%] | pct. |  |  | 7 | ctrl | 2035 | 0.66667
7.1 Direct firing Natural Gas | Direct firing, Natural gas | Financial data | - of which equipment [%] | pct. |  |  | 7 | ctrl | 2040 | 0.66667
7.1 Direct firing Natural Gas | Direct firing, Natural gas | Financial data | - of which equipment [%] | pct. |  |  | 7 | ctrl | 2050 | 0.66667
7.1 Direct firing Natural Gas | Direct firing, Natural gas | Financial data | - of which installation [%] | pct. |  |  | 7 | ctrl | 2025 | 0.33333
7.1 Direct firing Natural Gas | Direct firing, Natural gas | Financial data | - of which installation [%] | pct. |  |  | 7 | ctrl | 2030 | 0.33333
7.1 Direct firing Natural Gas | Direct firing, Natural gas | Financial data | - of which installation [%] | pct. |  |  | 7 | ctrl | 2035 | 0.33333
7.1 Direct firing Natural Gas | Direct firing, Natural gas | Financial data | - of which installation [%] | pct. |  |  | 7 | ctrl | 2040 | 0.33333
7.1 Direct firing Natural Gas | Direct firing, Natural gas | Financial data | - of which installation [%] | pct. |  |  | 7 | ctrl | 2050 | 0.33333
7.1 Direct firing Natural Gas | Direct firing, Natural gas | Financial data | Fixed O&M [€/MJ/s/year] | €/MJ/s/year |  | C | [2, 1] | ctrl | 2025 | 213
7.1 Direct firing Natural Gas | Direct firing, Natural gas | Financial data | Fixed O&M [€/MJ/s/year] | €/MJ/s/year |  | C | [2, 1] | ctrl | 2030 | 208
7.1 Direct firing Natural Gas | Direct firing, Natural gas | Financial data | Fixed O&M [€/MJ/s/year] | €/MJ/s/year |  | C | [2, 1] | ctrl | 2035 | 205
7.1 Direct firing Natural Gas | Direct firing, Natural gas | Financial data | Fixed O&M [€/MJ/s/year] | €/MJ/s/year |  | C | [2, 1] | ctrl | 2040 | 202
7.1 Direct firing Natural Gas | Direct firing, Natural gas | Financial data | Fixed O&M [€/MJ/s/year] | €/MJ/s/year |  | C | [2, 1] | ctrl | 2050 | 181
7.1 Direct firing Natural Gas | Direct firing, Natural gas | Financial data | Nominal investment [M€/MW] | M€/MW |  | B | [4, 7] | ctrl | 2025 | 0.0176
7.1 Direct firing Natural Gas | Direct firing, Natural gas | Financial data | Nominal investment [M€/MW] | M€/MW |  | B | [4, 7] | ctrl | 2030 | 0.0176
7.1 Direct firing Natural Gas | Direct firing, Natural gas | Financial data | Nominal investment [M€/MW] | M€/MW |  | B | [4, 7] | ctrl | 2035 | 0.0176
7.1 Direct firing Natural Gas | Direct firing, Natural gas | Financial data | Nominal investment [M€/MW] | M€/MW |  | B | [4, 7] | ctrl | 2040 | 0.0176
7.1 Direct firing Natural Gas | Direct firing, Natural gas | Financial data | Nominal investment [M€/MW] | M€/MW |  | B | [4, 7] | ctrl | 2050 | 0.0176
7.1 Direct firing Natural Gas | Direct firing, Natural gas | Financial data | Variable O&M [€/MWh] | €/MWh |  | C | 1 | ctrl | 2025 | 0.117
7.1 Direct firing Natural Gas | Direct firing, Natural gas | Financial data | Variable O&M [€/MWh] | €/MWh |  | C | 1 | ctrl | 2030 | 0.105
7.1 Direct firing Natural Gas | Direct firing, Natural gas | Financial data | Variable O&M [€/MWh] | €/MWh |  | C | 1 | ctrl | 2035 | 0.105
7.1 Direct firing Natural Gas | Direct firing, Natural gas | Financial data | Variable O&M [€/MWh] | €/MWh |  | C | 1 | ctrl | 2040 | 0.105
7.1 Direct firing Natural Gas | Direct firing, Natural gas | Financial data | Variable O&M [€/MWh] | €/MWh |  | C | 1 | ctrl | 2050 | 0.105
7.1 Direct firing Natural Gas | Direct firing, Natural gas | Regulation Ability | Cold start-up time [hours] | hours |  |  | 2 | ctrl | 2025 | 0.01
7.1 Direct firing Natural Gas | Direct firing, Natural gas | Regulation Ability | Cold start-up time [hours] | hours |  |  | 2 | ctrl | 2030 | 0.01
7.1 Direct firing Natural Gas | Direct firing, Natural gas | Regulation Ability | Cold start-up time [hours] | hours |  |  | 2 | ctrl | 2035 | 0.01
7.1 Direct firing Natural Gas | Direct firing, Natural gas | Regulation Ability | Cold start-up time [hours] | hours |  |  | 2 | ctrl | 2040 | 0.01
7.1 Direct firing Natural Gas | Direct firing, Natural gas | Regulation Ability | Cold start-up time [hours] | hours |  |  | 2 | ctrl | 2050 | 0.01
7.1 Direct firing Natural Gas | Direct firing, Natural gas | Regulation Ability | Minimum load [% of full load] | pct.offullload |  |  | 6 | ctrl | 2025 | 0.1
7.1 Direct firing Natural Gas | Direct firing, Natural gas | Regulation Ability | Minimum load [% of full load] | pct.offullload |  |  | 6 | ctrl | 2030 | 0.1
7.1 Direct firing Natural Gas | Direct firing, Natural gas | Regulation Ability | Minimum load [% of full load] | pct.offullload |  |  | 6 | ctrl | 2035 | 0.1
7.1 Direct firing Natural Gas | Direct firing, Natural gas | Regulation Ability | Minimum load [% of full load] | pct.offullload |  |  | 6 | ctrl | 2040 | 0.1
7.1 Direct firing Natural Gas | Direct firing, Natural gas | Regulation Ability | Minimum load [% of full load] | pct.offullload |  |  | 6 | ctrl | 2050 | 0.1
7.1 Direct firing Natural Gas | Direct firing, Natural gas | Regulation Ability | Warm start-up time [hours] | hours |  |  | 2 | ctrl | 2025 | 0.01
7.1 Direct firing Natural Gas | Direct firing, Natural gas | Regulation Ability | Warm start-up time [hours] | hours |  |  | 2 | ctrl | 2030 | 0.01
7.1 Direct firing Natural Gas | Direct firing, Natural gas | Regulation Ability | Warm start-up time [hours] | hours |  |  | 2 | ctrl | 2035 | 0.01
7.1 Direct firing Natural Gas | Direct firing, Natural gas | Regulation Ability | Warm start-up time [hours] | hours |  |  | 2 | ctrl | 2040 | 0.01
7.1 Direct firing Natural Gas | Direct firing, Natural gas | Regulation Ability | Warm start-up time [hours] | hours |  |  | 2 | ctrl | 2050 | 0.01
7.1 Direct firing Natural Gas | Direct firing, Natural gas | Technology-specific data | Indirect investments cost [M€/MW] | M€/MW |  | E | - | ctrl | 2025 | -
7.1 Direct firing Natural Gas | Direct firing, Natural gas | Technology-specific data | Indirect investments cost [M€/MW] | M€/MW |  | E | - | ctrl | 2030 | -
7.1 Direct firing Natural Gas | Direct firing, Natural gas | Technology-specific data | Indirect investments cost [M€/MW] | M€/MW |  | E | - | ctrl | 2035 | -
7.1 Direct firing Natural Gas | Direct firing, Natural gas | Technology-specific data | Indirect investments cost [M€/MW] | M€/MW |  | E | - | ctrl | 2040 | -
7.1 Direct firing Natural Gas | Direct firing, Natural gas | Technology-specific data | Indirect investments cost [M€/MW] | M€/MW |  | E | - | ctrl | 2050 | -
7.2 Direct firing Solid Fuels | Direct firing, Solid fuels | Energy/technical data | Auxiliary electricity consumption [% of heat gen] | pct.ofheatgen |  | B | [8, 9] | ctrl | 2025 | 0.0025
7.2 Direct firing Solid Fuels | Direct firing, Solid fuels | Energy/technical data | Auxiliary electricity consumption [% of heat gen] | pct.ofheatgen |  | B | [8, 9] | ctrl | 2030 | 0.0025
7.2 Direct firing Solid Fuels | Direct firing, Solid fuels | Energy/technical data | Auxiliary electricity consumption [% of heat gen] | pct.ofheatgen |  | B | [8, 9] | ctrl | 2035 | 0.0025
7.2 Direct firing Solid Fuels | Direct firing, Solid fuels | Energy/technical data | Auxiliary electricity consumption [% of heat gen] | pct.ofheatgen |  | B | [8, 9] | ctrl | 2040 | 0.0025
7.2 Direct firing Solid Fuels | Direct firing, Solid fuels | Energy/technical data | Auxiliary electricity consumption [% of heat gen] | pct.ofheatgen |  | B | [8, 9] | ctrl | 2050 | 0.0025
7.2 Direct firing Solid Fuels | Direct firing, Solid fuels | Energy/technical data | Auxiliary electricity consumption [% of heat gen] | pct.ofheatgen |  | B | [8, 9] | lower | 2025 | 0.001
7.2 Direct firing Solid Fuels | Direct firing, Solid fuels | Energy/technical data | Auxiliary electricity consumption [% of heat gen] | pct.ofheatgen |  | B | [8, 9] | lower | 2050 | 0.001
7.2 Direct firing Solid Fuels | Direct firing, Solid fuels | Energy/technical data | Auxiliary electricity consumption [% of heat gen] | pct.ofheatgen |  | B | [8, 9] | upper | 2025 | 0.01
7.2 Direct firing Solid Fuels | Direct firing, Solid fuels | Energy/technical data | Auxiliary electricity consumption [% of heat gen] | pct.ofheatgen |  | B | [8, 9] | upper | 2050 | 0.01
7.2 Direct firing Solid Fuels | Direct firing, Solid fuels | Energy/technical data | Construction time [years] | years |  | I | [2, 4] | ctrl | 2025 | 0.01
7.2 Direct firing Solid Fuels | Direct firing, Solid fuels | Energy/technical data | Construction time [years] | years |  | I | [2, 4] | ctrl | 2030 | 0.01
7.2 Direct firing Solid Fuels | Direct firing, Solid fuels | Energy/technical data | Construction time [years] | years |  | I | [2, 4] | ctrl | 2035 | 0.01
7.2 Direct firing Solid Fuels | Direct firing, Solid fuels | Energy/technical data | Construction time [years] | years |  | I | [2, 4] | ctrl | 2040 | 0.01
7.2 Direct firing Solid Fuels | Direct firing, Solid fuels | Energy/technical data | Construction time [years] | years |  | I | [2, 4] | ctrl | 2050 | 0.01
7.2 Direct firing Solid Fuels | Direct firing, Solid fuels | Energy/technical data | Construction time [years] | years |  | I | [2, 4] | lower | 2025 | 0.001
7.2 Direct firing Solid Fuels | Direct firing, Solid fuels | Energy/technical data | Construction time [years] | years |  | I | [2, 4] | lower | 2050 | 0.001
7.2 Direct firing Solid Fuels | Direct firing, Solid fuels | Energy/technical data | Construction time [years] | years |  | I | [2, 4] | upper | 2025 | 0.015
7.2 Direct firing Solid Fuels | Direct firing, Solid fuels | Energy/technical data | Construction time [years] | years |  | I | [2, 4] | upper | 2050 | 0.015
7.2 Direct firing Solid Fuels | Direct firing, Solid fuels | Energy/technical data | Forced outage [%] | pct. |  |  | 2 | ctrl | 2025 | 0.0025
7.2 Direct firing Solid Fuels | Direct firing, Solid fuels | Energy/technical data | Forced outage [%] | pct. |  |  | 2 | ctrl | 2030 | 0.0025
7.2 Direct firing Solid Fuels | Direct firing, Solid fuels | Energy/technical data | Forced outage [%] | pct. |  |  | 2 | ctrl | 2035 | 0.0025
7.2 Direct firing Solid Fuels | Direct firing, Solid fuels | Energy/technical data | Forced outage [%] | pct. |  |  | 2 | ctrl | 2040 | 0.0025
7.2 Direct firing Solid Fuels | Direct firing, Solid fuels | Energy/technical data | Forced outage [%] | pct. |  |  | 2 | ctrl | 2050 | 0.0025
7.2 Direct firing Solid Fuels | Direct firing, Solid fuels | Energy/technical data | Forced outage [%] | pct. |  |  | 2 | lower | 2025 | 0
7.2 Direct firing Solid Fuels | Direct firing, Solid fuels | Energy/technical data | Forced outage [%] | pct. |  |  | 2 | lower | 2050 | 0
7.2 Direct firing Solid Fuels | Direct firing, Solid fuels | Energy/technical data | Forced outage [%] | pct. |  |  | 2 | upper | 2025 | 0.005
7.2 Direct firing Solid Fuels | Direct firing, Solid fuels | Energy/technical data | Forced outage [%] | pct. |  |  | 2 | upper | 2050 | 0.005
7.2 Direct firing Solid Fuels | Direct firing, Solid fuels | Energy/technical data | Heat generation capacity for one unit [MW] | MW |  |  |  | ctrl | 2025 | 10
7.2 Direct firing Solid Fuels | Direct firing, Solid fuels | Energy/technical data | Heat generation capacity for one unit [MW] | MW |  |  |  | ctrl | 2030 | 10
7.2 Direct firing Solid Fuels | Direct firing, Solid fuels | Energy/technical data | Heat generation capacity for one unit [MW] | MW |  |  |  | ctrl | 2035 | 10
7.2 Direct firing Solid Fuels | Direct firing, Solid fuels | Energy/technical data | Heat generation capacity for one unit [MW] | MW |  |  |  | ctrl | 2040 | 10
7.2 Direct firing Solid Fuels | Direct firing, Solid fuels | Energy/technical data | Heat generation capacity for one unit [MW] | MW |  |  |  | ctrl | 2050 | 10
7.2 Direct firing Solid Fuels | Direct firing, Solid fuels | Energy/technical data | Heat generation capacity for one unit [MW] | MW |  |  |  | lower | 2025 | 10
7.2 Direct firing Solid Fuels | Direct firing, Solid fuels | Energy/technical data | Heat generation capacity for one unit [MW] | MW |  |  |  | lower | 2050 | 10
7.2 Direct firing Solid Fuels | Direct firing, Solid fuels | Energy/technical data | Heat generation capacity for one unit [MW] | MW |  |  |  | upper | 2025 | 10
7.2 Direct firing Solid Fuels | Direct firing, Solid fuels | Energy/technical data | Heat generation capacity for one unit [MW] | MW |  |  |  | upper | 2050 | 10
7.2 Direct firing Solid Fuels | Direct firing, Solid fuels | Energy/technical data | Planned outage [weeks per year] | weeks/year |  |  | 4 | ctrl | 2025 | 3.5
7.2 Direct firing Solid Fuels | Direct firing, Solid fuels | Energy/technical data | Planned outage [weeks per year] | weeks/year |  |  | 4 | ctrl | 2030 | 3.5
7.2 Direct firing Solid Fuels | Direct firing, Solid fuels | Energy/technical data | Planned outage [weeks per year] | weeks/year |  |  | 4 | ctrl | 2035 | 3.5
7.2 Direct firing Solid Fuels | Direct firing, Solid fuels | Energy/technical data | Planned outage [weeks per year] | weeks/year |  |  | 4 | ctrl | 2040 | 3.5
7.2 Direct firing Solid Fuels | Direct firing, Solid fuels | Energy/technical data | Planned outage [weeks per year] | weeks/year |  |  | 4 | ctrl | 2050 | 3.5
7.2 Direct firing Solid Fuels | Direct firing, Solid fuels | Energy/technical data | Planned outage [weeks per year] | weeks/year |  |  | 4 | lower | 2025 | 2
7.2 Direct firing Solid Fuels | Direct firing, Solid fuels | Energy/technical data | Planned outage [weeks per year] | weeks/year |  |  | 4 | lower | 2050 | 2
7.2 Direct firing Solid Fuels | Direct firing, Solid fuels | Energy/technical data | Planned outage [weeks per year] | weeks/year |  |  | 4 | upper | 2025 | 5
7.2 Direct firing Solid Fuels | Direct firing, Solid fuels | Energy/technical data | Planned outage [weeks per year] | weeks/year |  |  | 4 | upper | 2050 | 5
7.2 Direct firing Solid Fuels | Direct firing, Solid fuels | Energy/technical data | Technical lifetime [years] | years |  |  | [2, 4] | ctrl | 2025 | 15
7.2 Direct firing Solid Fuels | Direct firing, Solid fuels | Energy/technical data | Technical lifetime [years] | years |  |  | [2, 4] | ctrl | 2030 | 15
7.2 Direct firing Solid Fuels | Direct firing, Solid fuels | Energy/technical data | Technical lifetime [years] | years |  |  | [2, 4] | ctrl | 2035 | 15
7.2 Direct firing Solid Fuels | Direct firing, Solid fuels | Energy/technical data | Technical lifetime [years] | years |  |  | [2, 4] | ctrl | 2040 | 15
7.2 Direct firing Solid Fuels | Direct firing, Solid fuels | Energy/technical data | Technical lifetime [years] | years |  |  | [2, 4] | ctrl | 2050 | 15
7.2 Direct firing Solid Fuels | Direct firing, Solid fuels | Energy/technical data | Technical lifetime [years] | years |  |  | [2, 4] | lower | 2025 | 10
7.2 Direct firing Solid Fuels | Direct firing, Solid fuels | Energy/technical data | Technical lifetime [years] | years |  |  | [2, 4] | lower | 2050 | 10
7.2 Direct firing Solid Fuels | Direct firing, Solid fuels | Energy/technical data | Technical lifetime [years] | years |  |  | [2, 4] | upper | 2025 | 20
7.2 Direct firing Solid Fuels | Direct firing, Solid fuels | Energy/technical data | Technical lifetime [years] | years |  |  | [2, 4] | upper | 2050 | 20
7.2 Direct firing Solid Fuels | Direct firing, Solid fuels | Energy/technical data | Total efficiency, net [%], annual average | pct. |  | A | 2 | ctrl | 2025 | 1
7.2 Direct firing Solid Fuels | Direct firing, Solid fuels | Energy/technical data | Total efficiency, net [%], annual average | pct. |  | A | 2 | ctrl | 2030 | 1
7.2 Direct firing Solid Fuels | Direct firing, Solid fuels | Energy/technical data | Total efficiency, net [%], annual average | pct. |  | A | 2 | ctrl | 2035 | 1
7.2 Direct firing Solid Fuels | Direct firing, Solid fuels | Energy/technical data | Total efficiency, net [%], annual average | pct. |  | A | 2 | ctrl | 2040 | 1
7.2 Direct firing Solid Fuels | Direct firing, Solid fuels | Energy/technical data | Total efficiency, net [%], annual average | pct. |  | A | 2 | ctrl | 2050 | 1
7.2 Direct firing Solid Fuels | Direct firing, Solid fuels | Energy/technical data | Total efficiency, net [%], annual average | pct. |  | A | 2 | lower | 2025 | 1
7.2 Direct firing Solid Fuels | Direct firing, Solid fuels | Energy/technical data | Total efficiency, net [%], annual average | pct. |  | A | 2 | lower | 2050 | 1
7.2 Direct firing Solid Fuels | Direct firing, Solid fuels | Energy/technical data | Total efficiency, net [%], annual average | pct. |  | A | 2 | upper | 2025 | 1
7.2 Direct firing Solid Fuels | Direct firing, Solid fuels | Energy/technical data | Total efficiency, net [%], annual average | pct. |  | A | 2 | upper | 2050 | 1
7.2 Direct firing Solid Fuels | Direct firing, Solid fuels | Energy/technical data | Total efficiency, net [%], nominel load | pct. |  | A | 2 | ctrl | 2025 | 1
7.2 Direct firing Solid Fuels | Direct firing, Solid fuels | Energy/technical data | Total efficiency, net [%], nominel load | pct. |  | A | 2 | ctrl | 2030 | 1
7.2 Direct firing Solid Fuels | Direct firing, Solid fuels | Energy/technical data | Total efficiency, net [%], nominel load | pct. |  | A | 2 | ctrl | 2035 | 1
7.2 Direct firing Solid Fuels | Direct firing, Solid fuels | Energy/technical data | Total efficiency, net [%], nominel load | pct. |  | A | 2 | ctrl | 2040 | 1
7.2 Direct firing Solid Fuels | Direct firing, Solid fuels | Energy/technical data | Total efficiency, net [%], nominel load | pct. |  | A | 2 | ctrl | 2050 | 1
7.2 Direct firing Solid Fuels | Direct firing, Solid fuels | Energy/technical data | Total efficiency, net [%], nominel load | pct. |  | A | 2 | lower | 2025 | 1
7.2 Direct firing Solid Fuels | Direct firing, Solid fuels | Energy/technical data | Total efficiency, net [%], nominel load | pct. |  | A | 2 | lower | 2050 | 1
7.2 Direct firing Solid Fuels | Direct firing, Solid fuels | Energy/technical data | Total efficiency, net [%], nominel load | pct. |  | A | 2 | upper | 2025 | 1
7.2 Direct firing Solid Fuels | Direct firing, Solid fuels | Energy/technical data | Total efficiency, net [%], nominel load | pct. |  | A | 2 | upper | 2050 | 1
7.2 Direct firing Solid Fuels | Direct firing, Solid fuels | Financial data | - of which equipment [%] | pct. |  |  | 7 | ctrl | 2025 | 0.66667
7.2 Direct firing Solid Fuels | Direct firing, Solid fuels | Financial data | - of which equipment [%] | pct. |  |  | 7 | ctrl | 2030 | 0.66667
7.2 Direct firing Solid Fuels | Direct firing, Solid fuels | Financial data | - of which equipment [%] | pct. |  |  | 7 | ctrl | 2035 | 0.66667
7.2 Direct firing Solid Fuels | Direct firing, Solid fuels | Financial data | - of which equipment [%] | pct. |  |  | 7 | ctrl | 2040 | 0.66667
7.2 Direct firing Solid Fuels | Direct firing, Solid fuels | Financial data | - of which equipment [%] | pct. |  |  | 7 | ctrl | 2050 | 0.66667
7.2 Direct firing Solid Fuels | Direct firing, Solid fuels | Financial data | - of which installation [%] | pct. |  |  | 7 | ctrl | 2025 | 0.33333
7.2 Direct firing Solid Fuels | Direct firing, Solid fuels | Financial data | - of which installation [%] | pct. |  |  | 7 | ctrl | 2030 | 0.33333
7.2 Direct firing Solid Fuels | Direct firing, Solid fuels | Financial data | - of which installation [%] | pct. |  |  | 7 | ctrl | 2035 | 0.33333
7.2 Direct firing Solid Fuels | Direct firing, Solid fuels | Financial data | - of which installation [%] | pct. |  |  | 7 | ctrl | 2040 | 0.33333
7.2 Direct firing Solid Fuels | Direct firing, Solid fuels | Financial data | - of which installation [%] | pct. |  |  | 7 | ctrl | 2050 | 0.33333
7.2 Direct firing Solid Fuels | Direct firing, Solid fuels | Financial data | Fixed O&M [€/MJ/s/year] | €/MJ/s/year |  | C | [2, 1] | ctrl | 2025 | 3986
7.2 Direct firing Solid Fuels | Direct firing, Solid fuels | Financial data | Fixed O&M [€/MJ/s/year] | €/MJ/s/year |  | C | [2, 1] | ctrl | 2030 | 3869
7.2 Direct firing Solid Fuels | Direct firing, Solid fuels | Financial data | Fixed O&M [€/MJ/s/year] | €/MJ/s/year |  | C | [2, 1] | ctrl | 2035 | 3810
7.2 Direct firing Solid Fuels | Direct firing, Solid fuels | Financial data | Fixed O&M [€/MJ/s/year] | €/MJ/s/year |  | C | [2, 1] | ctrl | 2040 | 3751
7.2 Direct firing Solid Fuels | Direct firing, Solid fuels | Financial data | Fixed O&M [€/MJ/s/year] | €/MJ/s/year |  | C | [2, 1] | ctrl | 2050 | 3634
7.2 Direct firing Solid Fuels | Direct firing, Solid fuels | Financial data | Nominal investment [M€/MW] | M€/MW |  | E, G, H | [4, 7] | ctrl | 2025 | 0.258
7.2 Direct firing Solid Fuels | Direct firing, Solid fuels | Financial data | Nominal investment [M€/MW] | M€/MW |  | E, G, H | [4, 7] | ctrl | 2030 | 0.258
7.2 Direct firing Solid Fuels | Direct firing, Solid fuels | Financial data | Nominal investment [M€/MW] | M€/MW |  | E, G, H | [4, 7] | ctrl | 2035 | 0.258
7.2 Direct firing Solid Fuels | Direct firing, Solid fuels | Financial data | Nominal investment [M€/MW] | M€/MW |  | E, G, H | [4, 7] | ctrl | 2040 | 0.258
7.2 Direct firing Solid Fuels | Direct firing, Solid fuels | Financial data | Nominal investment [M€/MW] | M€/MW |  | E, G, H | [4, 7] | ctrl | 2050 | 0.258
7.2 Direct firing Solid Fuels | Direct firing, Solid fuels | Financial data | Variable O&M [€/MWh] | €/MWh |  | C | [2, 7] | ctrl | 2025 | 0.167
7.2 Direct firing Solid Fuels | Direct firing, Solid fuels | Financial data | Variable O&M [€/MWh] | €/MWh |  | C | [2, 7] | ctrl | 2030 | 0.167
7.2 Direct firing Solid Fuels | Direct firing, Solid fuels | Financial data | Variable O&M [€/MWh] | €/MWh |  | C | [2, 7] | ctrl | 2035 | 0.167
7.2 Direct firing Solid Fuels | Direct firing, Solid fuels | Financial data | Variable O&M [€/MWh] | €/MWh |  | C | [2, 7] | ctrl | 2040 | 0.167
7.2 Direct firing Solid Fuels | Direct firing, Solid fuels | Financial data | Variable O&M [€/MWh] | €/MWh |  | C | [2, 7] | ctrl | 2050 | 0.167
7.2 Direct firing Solid Fuels | Direct firing, Solid fuels | Regulation Ability | Cold start-up time [hours] | hours |  | F | 2 | ctrl | 2025 | 0.01
7.2 Direct firing Solid Fuels | Direct firing, Solid fuels | Regulation Ability | Cold start-up time [hours] | hours |  | F | 2 | ctrl | 2030 | 0.01
7.2 Direct firing Solid Fuels | Direct firing, Solid fuels | Regulation Ability | Cold start-up time [hours] | hours |  | F | 2 | ctrl | 2035 | 0.01
7.2 Direct firing Solid Fuels | Direct firing, Solid fuels | Regulation Ability | Cold start-up time [hours] | hours |  | F | 2 | ctrl | 2040 | 0.01
7.2 Direct firing Solid Fuels | Direct firing, Solid fuels | Regulation Ability | Cold start-up time [hours] | hours |  | F | 2 | ctrl | 2050 | 0.01
7.2 Direct firing Solid Fuels | Direct firing, Solid fuels | Regulation Ability | Minimum load [% of full load] | pct.offullload |  |  | 6 | ctrl | 2025 | 0.1
7.2 Direct firing Solid Fuels | Direct firing, Solid fuels | Regulation Ability | Minimum load [% of full load] | pct.offullload |  |  | 6 | ctrl | 2030 | 0.1
7.2 Direct firing Solid Fuels | Direct firing, Solid fuels | Regulation Ability | Minimum load [% of full load] | pct.offullload |  |  | 6 | ctrl | 2035 | 0.1
7.2 Direct firing Solid Fuels | Direct firing, Solid fuels | Regulation Ability | Minimum load [% of full load] | pct.offullload |  |  | 6 | ctrl | 2040 | 0.1
7.2 Direct firing Solid Fuels | Direct firing, Solid fuels | Regulation Ability | Minimum load [% of full load] | pct.offullload |  |  | 6 | ctrl | 2050 | 0.1
7.2 Direct firing Solid Fuels | Direct firing, Solid fuels | Regulation Ability | Warm start-up time [hours] | hours |  | F | 2 | ctrl | 2025 | 0.01
7.2 Direct firing Solid Fuels | Direct firing, Solid fuels | Regulation Ability | Warm start-up time [hours] | hours |  | F | 2 | ctrl | 2030 | 0.01
7.2 Direct firing Solid Fuels | Direct firing, Solid fuels | Regulation Ability | Warm start-up time [hours] | hours |  | F | 2 | ctrl | 2035 | 0.01
7.2 Direct firing Solid Fuels | Direct firing, Solid fuels | Regulation Ability | Warm start-up time [hours] | hours |  | F | 2 | ctrl | 2040 | 0.01
7.2 Direct firing Solid Fuels | Direct firing, Solid fuels | Regulation Ability | Warm start-up time [hours] | hours |  | F | 2 | ctrl | 2050 | 0.01
7.2 Direct firing Solid Fuels | Direct firing, Solid fuels | Technology-specific data | Indirect investments cost [M€/MW] | M€/MW |  | J |  | ctrl | 2025 | -
7.2 Direct firing Solid Fuels | Direct firing, Solid fuels | Technology-specific data | Indirect investments cost [M€/MW] | M€/MW |  | J |  | ctrl | 2030 | -
7.2 Direct firing Solid Fuels | Direct firing, Solid fuels | Technology-specific data | Indirect investments cost [M€/MW] | M€/MW |  | J |  | ctrl | 2035 | -
7.2 Direct firing Solid Fuels | Direct firing, Solid fuels | Technology-specific data | Indirect investments cost [M€/MW] | M€/MW |  | J |  | ctrl | 2040 | -
7.2 Direct firing Solid Fuels | Direct firing, Solid fuels | Technology-specific data | Indirect investments cost [M€/MW] | M€/MW |  | J |  | ctrl | 2050 | -
7.3 Direct electric firing | Direct electric heating | Energy/technical data | Auxiliary electricity consumption [% of heat gen] | pct.ofheatgen |  | B | [6, 7] | ctrl | 2025 | 0.0025
7.3 Direct electric firing | Direct electric heating | Energy/technical data | Auxiliary electricity consumption [% of heat gen] | pct.ofheatgen |  | B | [6, 7] | ctrl | 2030 | 0.0025
7.3 Direct electric firing | Direct electric heating | Energy/technical data | Auxiliary electricity consumption [% of heat gen] | pct.ofheatgen |  | B | [6, 7] | ctrl | 2035 | 0.0025
7.3 Direct electric firing | Direct electric heating | Energy/technical data | Auxiliary electricity consumption [% of heat gen] | pct.ofheatgen |  | B | [6, 7] | ctrl | 2040 | 0.0025
7.3 Direct electric firing | Direct electric heating | Energy/technical data | Auxiliary electricity consumption [% of heat gen] | pct.ofheatgen |  | B | [6, 7] | ctrl | 2050 | 0.0025
7.3 Direct electric firing | Direct electric heating | Energy/technical data | Auxiliary electricity consumption [% of heat gen] | pct.ofheatgen |  | B | [6, 7] | lower | 2025 | 0.001
7.3 Direct electric firing | Direct electric heating | Energy/technical data | Auxiliary electricity consumption [% of heat gen] | pct.ofheatgen |  | B | [6, 7] | lower | 2050 | 0.001
7.3 Direct electric firing | Direct electric heating | Energy/technical data | Auxiliary electricity consumption [% of heat gen] | pct.ofheatgen |  | B | [6, 7] | upper | 2025 | 0.01
7.3 Direct electric firing | Direct electric heating | Energy/technical data | Auxiliary electricity consumption [% of heat gen] | pct.ofheatgen |  | B | [6, 7] | upper | 2050 | 0.01
7.3 Direct electric firing | Direct electric heating | Energy/technical data | Construction time [years] | years |  |  | 1 | ctrl | 2025 | 0.04
7.3 Direct electric firing | Direct electric heating | Energy/technical data | Construction time [years] | years |  |  | 1 | ctrl | 2030 | 0.04
7.3 Direct electric firing | Direct electric heating | Energy/technical data | Construction time [years] | years |  |  | 1 | ctrl | 2035 | 0.04
7.3 Direct electric firing | Direct electric heating | Energy/technical data | Construction time [years] | years |  |  | 1 | ctrl | 2040 | 0.04
7.3 Direct electric firing | Direct electric heating | Energy/technical data | Construction time [years] | years |  |  | 1 | ctrl | 2050 | 0.04
7.3 Direct electric firing | Direct electric heating | Energy/technical data | Forced outage [days] | days |  | C | 1 | ctrl | 2025 | 0
7.3 Direct electric firing | Direct electric heating | Energy/technical data | Forced outage [days] | days |  | C | 1 | ctrl | 2030 | 0
7.3 Direct electric firing | Direct electric heating | Energy/technical data | Forced outage [days] | days |  | C | 1 | ctrl | 2035 | 0
7.3 Direct electric firing | Direct electric heating | Energy/technical data | Forced outage [days] | days |  | C | 1 | ctrl | 2040 | 0
7.3 Direct electric firing | Direct electric heating | Energy/technical data | Forced outage [days] | days |  | C | 1 | ctrl | 2050 | 0
7.3 Direct electric firing | Direct electric heating | Energy/technical data | Forced outage [days] | days |  | C | 1 | lower | 2025 | 0
7.3 Direct electric firing | Direct electric heating | Energy/technical data | Forced outage [days] | days |  | C | 1 | lower | 2050 | 0
7.3 Direct electric firing | Direct electric heating | Energy/technical data | Forced outage [days] | days |  | C | 1 | upper | 2025 | 0.5
7.3 Direct electric firing | Direct electric heating | Energy/technical data | Forced outage [days] | days |  | C | 1 | upper | 2050 | 0.5
7.3 Direct electric firing | Direct electric heating | Energy/technical data | Heat generation capacity for one unit [MW] | MW |  |  | [1, 2] | ctrl | 2025 | 5
7.3 Direct electric firing | Direct electric heating | Energy/technical data | Heat generation capacity for one unit [MW] | MW |  |  | [1, 2] | ctrl | 2030 | 5
7.3 Direct electric firing | Direct electric heating | Energy/technical data | Heat generation capacity for one unit [MW] | MW |  |  | [1, 2] | ctrl | 2035 | 5
7.3 Direct electric firing | Direct electric heating | Energy/technical data | Heat generation capacity for one unit [MW] | MW |  |  | [1, 2] | ctrl | 2040 | 5
7.3 Direct electric firing | Direct electric heating | Energy/technical data | Heat generation capacity for one unit [MW] | MW |  |  | [1, 2] | ctrl | 2050 | 5
7.3 Direct electric firing | Direct electric heating | Energy/technical data | Heat generation capacity for one unit [MW] | MW |  |  | [1, 2] | lower | 2025 | 1
7.3 Direct electric firing | Direct electric heating | Energy/technical data | Heat generation capacity for one unit [MW] | MW |  |  | [1, 2] | lower | 2050 | 1
7.3 Direct electric firing | Direct electric heating | Energy/technical data | Heat generation capacity for one unit [MW] | MW |  |  | [1, 2] | upper | 2025 | 10
7.3 Direct electric firing | Direct electric heating | Energy/technical data | Heat generation capacity for one unit [MW] | MW |  |  | [1, 2] | upper | 2050 | 10
7.3 Direct electric firing | Direct electric heating | Energy/technical data | Planned outage [weeks per year] | weeks/year |  | C | 1 | ctrl | 2025 | 0
7.3 Direct electric firing | Direct electric heating | Energy/technical data | Planned outage [weeks per year] | weeks/year |  | C | 1 | ctrl | 2030 | 0
7.3 Direct electric firing | Direct electric heating | Energy/technical data | Planned outage [weeks per year] | weeks/year |  | C | 1 | ctrl | 2035 | 0
7.3 Direct electric firing | Direct electric heating | Energy/technical data | Planned outage [weeks per year] | weeks/year |  | C | 1 | ctrl | 2040 | 0
7.3 Direct electric firing | Direct electric heating | Energy/technical data | Planned outage [weeks per year] | weeks/year |  | C | 1 | ctrl | 2050 | 0
7.3 Direct electric firing | Direct electric heating | Energy/technical data | Planned outage [weeks per year] | weeks/year |  | C | 1 | lower | 2025 | 0
7.3 Direct electric firing | Direct electric heating | Energy/technical data | Planned outage [weeks per year] | weeks/year |  | C | 1 | lower | 2050 | 0
7.3 Direct electric firing | Direct electric heating | Energy/technical data | Planned outage [weeks per year] | weeks/year |  | C | 1 | upper | 2025 | 1
7.3 Direct electric firing | Direct electric heating | Energy/technical data | Planned outage [weeks per year] | weeks/year |  | C | 1 | upper | 2050 | 1
7.3 Direct electric firing | Direct electric heating | Energy/technical data | Space requirement [1000 m2/MW_e] | 1000m2/MW_e |  |  | 5 | ctrl | 2025 | 0.0125
7.3 Direct electric firing | Direct electric heating | Energy/technical data | Space requirement [1000 m2/MW_e] | 1000m2/MW_e |  |  | 5 | ctrl | 2030 | 0.005
7.3 Direct electric firing | Direct electric heating | Energy/technical data | Space requirement [1000 m2/MW_e] | 1000m2/MW_e |  |  | 5 | ctrl | 2035 | 0.001
7.3 Direct electric firing | Direct electric heating | Energy/technical data | Space requirement [1000 m2/MW_e] | 1000m2/MW_e |  |  | 5 | ctrl | 2040 | 0.001
7.3 Direct electric firing | Direct electric heating | Energy/technical data | Space requirement [1000 m2/MW_e] | 1000m2/MW_e |  |  | 5 | ctrl | 2050 | 0.001
7.3 Direct electric firing | Direct electric heating | Energy/technical data | Technical lifetime [years] | years |  |  | 8 | ctrl | 2025 | 20
7.3 Direct electric firing | Direct electric heating | Energy/technical data | Technical lifetime [years] | years |  |  | 8 | ctrl | 2030 | 20
7.3 Direct electric firing | Direct electric heating | Energy/technical data | Technical lifetime [years] | years |  |  | 8 | ctrl | 2035 | 20
7.3 Direct electric firing | Direct electric heating | Energy/technical data | Technical lifetime [years] | years |  |  | 8 | ctrl | 2040 | 20
7.3 Direct electric firing | Direct electric heating | Energy/technical data | Technical lifetime [years] | years |  |  | 8 | ctrl | 2050 | 20
7.3 Direct electric firing | Direct electric heating | Energy/technical data | Total efficiency, net [%], annual average | pct. |  | A | [3, 4] | ctrl | 2025 | 1
7.3 Direct electric firing | Direct electric heating | Energy/technical data | Total efficiency, net [%], annual average | pct. |  | A | [3, 4] | ctrl | 2030 | 1
7.3 Direct electric firing | Direct electric heating | Energy/technical data | Total efficiency, net [%], annual average | pct. |  | A | [3, 4] | ctrl | 2035 | 1
7.3 Direct electric firing | Direct electric heating | Energy/technical data | Total efficiency, net [%], annual average | pct. |  | A | [3, 4] | ctrl | 2040 | 1
7.3 Direct electric firing | Direct electric heating | Energy/technical data | Total efficiency, net [%], annual average | pct. |  | A | [3, 4] | ctrl | 2050 | 1
7.3 Direct electric firing | Direct electric heating | Energy/technical data | Total efficiency, net [%], annual average | pct. |  | A | [3, 4] | lower | 2025 | 1
7.3 Direct electric firing | Direct electric heating | Energy/technical data | Total efficiency, net [%], annual average | pct. |  | A | [3, 4] | lower | 2050 | 1
7.3 Direct electric firing | Direct electric heating | Energy/technical data | Total efficiency, net [%], annual average | pct. |  | A | [3, 4] | upper | 2025 | 1
7.3 Direct electric firing | Direct electric heating | Energy/technical data | Total efficiency, net [%], annual average | pct. |  | A | [3, 4] | upper | 2050 | 1
7.3 Direct electric firing | Direct electric heating | Energy/technical data | Total efficiency, net [%], nominel load | pct. |  | A | [3, 4] | ctrl | 2025 | 1
7.3 Direct electric firing | Direct electric heating | Energy/technical data | Total efficiency, net [%], nominel load | pct. |  | A | [3, 4] | ctrl | 2030 | 1
7.3 Direct electric firing | Direct electric heating | Energy/technical data | Total efficiency, net [%], nominel load | pct. |  | A | [3, 4] | ctrl | 2035 | 1
7.3 Direct electric firing | Direct electric heating | Energy/technical data | Total efficiency, net [%], nominel load | pct. |  | A | [3, 4] | ctrl | 2040 | 1
7.3 Direct electric firing | Direct electric heating | Energy/technical data | Total efficiency, net [%], nominel load | pct. |  | A | [3, 4] | ctrl | 2050 | 1
7.3 Direct electric firing | Direct electric heating | Energy/technical data | Total efficiency, net [%], nominel load | pct. |  | A | [3, 4] | lower | 2025 | 1
7.3 Direct electric firing | Direct electric heating | Energy/technical data | Total efficiency, net [%], nominel load | pct. |  | A | [3, 4] | lower | 2050 | 1
7.3 Direct electric firing | Direct electric heating | Energy/technical data | Total efficiency, net [%], nominel load | pct. |  | A | [3, 4] | upper | 2025 | 1
7.3 Direct electric firing | Direct electric heating | Energy/technical data | Total efficiency, net [%], nominel load | pct. |  | A | [3, 4] | upper | 2050 | 1
7.3 Direct electric firing | Direct electric heating | Financial data | - of which equipment [%] | pct. |  |  | 9 | ctrl | 2025 | 0.66667
7.3 Direct electric firing | Direct electric heating | Financial data | - of which equipment [%] | pct. |  |  | 9 | ctrl | 2030 | 0.66667
7.3 Direct electric firing | Direct electric heating | Financial data | - of which equipment [%] | pct. |  |  | 9 | ctrl | 2035 | 0.66667
7.3 Direct electric firing | Direct electric heating | Financial data | - of which equipment [%] | pct. |  |  | 9 | ctrl | 2040 | 0.66667
7.3 Direct electric firing | Direct electric heating | Financial data | - of which equipment [%] | pct. |  |  | 9 | ctrl | 2050 | 0.66667
7.3 Direct electric firing | Direct electric heating | Financial data | - of which installation [%] | pct. |  |  | 9 | ctrl | 2025 | 0.33333
7.3 Direct electric firing | Direct electric heating | Financial data | - of which installation [%] | pct. |  |  | 9 | ctrl | 2030 | 0.33333
7.3 Direct electric firing | Direct electric heating | Financial data | - of which installation [%] | pct. |  |  | 9 | ctrl | 2035 | 0.33333
7.3 Direct electric firing | Direct electric heating | Financial data | - of which installation [%] | pct. |  |  | 9 | ctrl | 2040 | 0.33333
7.3 Direct electric firing | Direct electric heating | Financial data | - of which installation [%] | pct. |  |  | 9 | ctrl | 2050 | 0.33333
7.3 Direct electric firing | Direct electric heating | Financial data | Fixed O&M [EUR/MW_y] | EUR/MW_y | 2025 | C | 5 | ctrl | 2025 | 0
7.3 Direct electric firing | Direct electric heating | Financial data | Fixed O&M [EUR/MW_y] | EUR/MW_y | 2025 | C | 5 | ctrl | 2030 | 0
7.3 Direct electric firing | Direct electric heating | Financial data | Fixed O&M [EUR/MW_y] | EUR/MW_y | 2025 | C | 5 | ctrl | 2035 | 0
7.3 Direct electric firing | Direct electric heating | Financial data | Fixed O&M [EUR/MW_y] | EUR/MW_y | 2025 | C | 5 | ctrl | 2040 | 0
7.3 Direct electric firing | Direct electric heating | Financial data | Fixed O&M [EUR/MW_y] | EUR/MW_y | 2025 | C | 5 | ctrl | 2050 | 0
7.3 Direct electric firing | Direct electric heating | Financial data | Nominal investment (*total) [MEUR/MW] , from last update in 2019 | MEUR/MW | 2025 | E, H | [9, 10] | ctrl | 2025 | 0.07
7.3 Direct electric firing | Direct electric heating | Financial data | Nominal investment (*total) [MEUR/MW] , from last update in 2019 | MEUR/MW | 2025 | E, H | [9, 10] | ctrl | 2030 | 0.07
7.3 Direct electric firing | Direct electric heating | Financial data | Nominal investment (*total) [MEUR/MW] , from last update in 2019 | MEUR/MW | 2025 | E, H | [9, 10] | ctrl | 2035 | 0.07
7.3 Direct electric firing | Direct electric heating | Financial data | Nominal investment (*total) [MEUR/MW] , from last update in 2019 | MEUR/MW | 2025 | E, H | [9, 10] | ctrl | 2040 | 0.07
7.3 Direct electric firing | Direct electric heating | Financial data | Nominal investment (*total) [MEUR/MW] , from last update in 2019 | MEUR/MW | 2025 | E, H | [9, 10] | ctrl | 2050 | 0.07
7.3 Direct electric firing | Direct electric heating | Financial data | Variable O&M [EUR/MWh] | EUR/MWh | 2025 | C |  | ctrl | 2025 | 0.235
7.3 Direct electric firing | Direct electric heating | Financial data | Variable O&M [EUR/MWh] | EUR/MWh | 2025 | C |  | ctrl | 2030 | 0.235
7.3 Direct electric firing | Direct electric heating | Financial data | Variable O&M [EUR/MWh] | EUR/MWh | 2025 | C |  | ctrl | 2035 | 0.235
7.3 Direct electric firing | Direct electric heating | Financial data | Variable O&M [EUR/MWh] | EUR/MWh | 2025 | C |  | ctrl | 2040 | 0.235
7.3 Direct electric firing | Direct electric heating | Financial data | Variable O&M [EUR/MWh] | EUR/MWh | 2025 | C |  | ctrl | 2050 | 0.235
7.3 Direct electric firing | Direct electric heating | Regulation ability | Cold start-up time [hours] | hours |  |  | [5, 9] | ctrl | 2025 | 0.01
7.3 Direct electric firing | Direct electric heating | Regulation ability | Cold start-up time [hours] | hours |  |  | [5, 9] | ctrl | 2030 | 0.01
7.3 Direct electric firing | Direct electric heating | Regulation ability | Cold start-up time [hours] | hours |  |  | [5, 9] | ctrl | 2035 | 0.01
7.3 Direct electric firing | Direct electric heating | Regulation ability | Cold start-up time [hours] | hours |  |  | [5, 9] | ctrl | 2040 | 0.01
7.3 Direct electric firing | Direct electric heating | Regulation ability | Cold start-up time [hours] | hours |  |  | [5, 9] | ctrl | 2050 | 0.01
7.3 Direct electric firing | Direct electric heating | Regulation ability | Minimum load [% of full load] | pct.offullload |  | D | 8 | ctrl | 2025 | 0.15
7.3 Direct electric firing | Direct electric heating | Regulation ability | Minimum load [% of full load] | pct.offullload |  | D | 8 | ctrl | 2030 | 0.15
7.3 Direct electric firing | Direct electric heating | Regulation ability | Minimum load [% of full load] | pct.offullload |  | D | 8 | ctrl | 2035 | 0.15
7.3 Direct electric firing | Direct electric heating | Regulation ability | Minimum load [% of full load] | pct.offullload |  | D | 8 | ctrl | 2040 | 0.15
7.3 Direct electric firing | Direct electric heating | Regulation ability | Minimum load [% of full load] | pct.offullload |  | D | 8 | ctrl | 2050 | 0.15
7.3 Direct electric firing | Direct electric heating | Regulation ability | Primary regulation (of full load, per 30 seconds) [%] | pct. |  | G | 11 | ctrl | 2025 | 1
7.3 Direct electric firing | Direct electric heating | Regulation ability | Primary regulation (of full load, per 30 seconds) [%] | pct. |  | G | 11 | ctrl | 2030 | 1
7.3 Direct electric firing | Direct electric heating | Regulation ability | Primary regulation (of full load, per 30 seconds) [%] | pct. |  | G | 11 | ctrl | 2035 | 1
7.3 Direct electric firing | Direct electric heating | Regulation ability | Primary regulation (of full load, per 30 seconds) [%] | pct. |  | G | 11 | ctrl | 2040 | 1
7.3 Direct electric firing | Direct electric heating | Regulation ability | Primary regulation (of full load, per 30 seconds) [%] | pct. |  | G | 11 | ctrl | 2050 | 1
7.3 Direct electric firing | Direct electric heating | Regulation ability | Secondary regulation (of full load, per minute) [%] | pct. |  | G | 11 | ctrl | 2025 | 1
7.3 Direct electric firing | Direct electric heating | Regulation ability | Secondary regulation (of full load, per minute) [%] | pct. |  | G | 11 | ctrl | 2030 | 1
7.3 Direct electric firing | Direct electric heating | Regulation ability | Secondary regulation (of full load, per minute) [%] | pct. |  | G | 11 | ctrl | 2035 | 1
7.3 Direct electric firing | Direct electric heating | Regulation ability | Secondary regulation (of full load, per minute) [%] | pct. |  | G | 11 | ctrl | 2040 | 1
7.3 Direct electric firing | Direct electric heating | Regulation ability | Secondary regulation (of full load, per minute) [%] | pct. |  | G | 11 | ctrl | 2050 | 1
7.3 Direct electric firing | Direct electric heating | Regulation ability | Warm start-up time [hours] | hours |  |  | [5, 9] | ctrl | 2025 | 0.01
7.3 Direct electric firing | Direct electric heating | Regulation ability | Warm start-up time [hours] | hours |  |  | [5, 9] | ctrl | 2030 | 0.01
7.3 Direct electric firing | Direct electric heating | Regulation ability | Warm start-up time [hours] | hours |  |  | [5, 9] | ctrl | 2035 | 0.01
7.3 Direct electric firing | Direct electric heating | Regulation ability | Warm start-up time [hours] | hours |  |  | [5, 9] | ctrl | 2040 | 0.01
7.3 Direct electric firing | Direct electric heating | Regulation ability | Warm start-up time [hours] | hours |  |  | [5, 9] | ctrl | 2050 | 0.01
7.3 Direct electric firing | Direct electric heating | Technology-specific data | Indirect investments cost [M€ per MW] | M€/MW |  | F |  | ctrl | 2025 | -
7.3 Direct electric firing | Direct electric heating | Technology-specific data | Indirect investments cost [M€ per MW] | M€/MW |  | F |  | ctrl | 2030 | -
7.3 Direct electric firing | Direct electric heating | Technology-specific data | Indirect investments cost [M€ per MW] | M€/MW |  | F |  | ctrl | 2035 | -
7.3 Direct electric firing | Direct electric heating | Technology-specific data | Indirect investments cost [M€ per MW] | M€/MW |  | F |  | ctrl | 2040 | -
7.3 Direct electric firing | Direct electric heating | Technology-specific data | Indirect investments cost [M€ per MW] | M€/MW |  | F |  | ctrl | 2050 | -
7.3 Direct electric firing | Direct electric heating | Technology-specific data | Non energy gains [M€ per MW] | M€/MW |  | F |  | ctrl | 2025 | -
7.3 Direct electric firing | Direct electric heating | Technology-specific data | Non energy gains [M€ per MW] | M€/MW |  | F |  | ctrl | 2030 | -
7.3 Direct electric firing | Direct electric heating | Technology-specific data | Non energy gains [M€ per MW] | M€/MW |  | F |  | ctrl | 2035 | -
7.3 Direct electric firing | Direct electric heating | Technology-specific data | Non energy gains [M€ per MW] | M€/MW |  | F |  | ctrl | 2040 | -
7.3 Direct electric firing | Direct electric heating | Technology-specific data | Non energy gains [M€ per MW] | M€/MW |  | F |  | ctrl | 2050 | -
7.3 Direct electric firing | Direct electric heating | Technology-specific data | Startup cost [€/MW/startup] | €/MW/startup |  | F |  | ctrl | 2025 | -
7.3 Direct electric firing | Direct electric heating | Technology-specific data | Startup cost [€/MW/startup] | €/MW/startup |  | F |  | ctrl | 2030 | -
7.3 Direct electric firing | Direct electric heating | Technology-specific data | Startup cost [€/MW/startup] | €/MW/startup |  | F |  | ctrl | 2035 | -
7.3 Direct electric firing | Direct electric heating | Technology-specific data | Startup cost [€/MW/startup] | €/MW/startup |  | F |  | ctrl | 2040 | -
7.3 Direct electric firing | Direct electric heating | Technology-specific data | Startup cost [€/MW/startup] | €/MW/startup |  | F |  | ctrl | 2050 | -
7.3 Direct electric firing | Direct electric heating | Technology-specific data | Temperature heat supply, maximum [°C] | °C |  |  | [4, 5] | ctrl | 2025 | 1800
7.3 Direct electric firing | Direct electric heating | Technology-specific data | Temperature heat supply, maximum [°C] | °C |  |  | [4, 5] | ctrl | 2030 | 2000
7.3 Direct electric firing | Direct electric heating | Technology-specific data | Temperature heat supply, maximum [°C] | °C |  |  | [4, 5] | ctrl | 2035 | 2000
7.3 Direct electric firing | Direct electric heating | Technology-specific data | Temperature heat supply, maximum [°C] | °C |  |  | [4, 5] | ctrl | 2040 | 2000
7.3 Direct electric firing | Direct electric heating | Technology-specific data | Temperature heat supply, maximum [°C] | °C |  |  | [4, 5] | ctrl | 2050 | 2000

## Ref
ws | description

## Notes
ws | description
2.a High temp. hp Up to 125C | - Total efficiency, net [%], nominel load. Based on a temperature lift of 100 K
2.b High temp. hp Up to 150 | - Total efficiency, net [%], nominel load. Based on a temperature lift of 100 K

## 7.2 Direct firing Solid Fuels
Technology |  | Direct firing, Solid fuels
year |  | 2025 | 2030 | 2035 | 2040 | 2050 | 2025 | 2025 | 2050 | 2050 | Note | Ref
est |  | ctrl | ctrl | ctrl | ctrl | ctrl | lower | upper | lower | upper | - | -
cat | par
Energy/technical data
| Heat generation capacity for one unit [MW] | 10 | 10 | 10 | 10 | 10 | 10 | 10 | 10 | 10
| Total efficiency, net [%], nominel load | 100% | 100% | 100% | 100% | 100% | 100% | 100% | 100% | 100% | A | 2
| Total efficiency, net [%], annual average | 100% | 100% | 100% | 100% | 100% | 100% | 100% | 100% | 100% | A | 2
| Auxiliary electricity consumption [% of heat gen] | 0.25% | 0.25% | 0.25% | 0.25% | 0.25% | 0.1% | 1% | 0.1% | 1% | B | [8, 9]
| Forced outage [%] | 0.25% | 0.25% | 0.25% | 0.25% | 0.25% | 0% | 0.5% | 0% | 0.5% |  | 2
| Planned outage [weeks per year] | 3.5 | 3.5 | 3.5 | 3.5 | 3.5 | 2 | 5 | 2 | 5 |  | 4
| Technical lifetime [years] | 15 | 15 | 15 | 15 | 15 | 10 | 20 | 10 | 20 |  | [2, 4]
| Construction time [years] | 0.01 | 0.01 | 0.01 | 0.01 | 0.01 | 0.001 | 0.015 | 0.001 | 0.015 | I | [2, 4]
Regulation Ability
| Minimum load [% of full load] | 10% | 10% | 10% | 10% | 10% | [5 empty] | 6
| Warm start-up time [hours] | 0.01 | 0.01 | 0.01 | 0.01 | 0.01 |  |  |  |  | F | 2
| Cold start-up time [hours] | 0.01 | 0.01 | 0.01 | 0.01 | 0.01 |  |  |  |  | F | 2
Environment
| SO2 [g per GJ fuel] | [9 empty] | D
| PM2.5 [g per GJ fuel] | [9 empty] | D
| NOX [g per GJ fuel] | [9 empty] | D
| CH4 [g per GJ fuel] | [9 empty] | D
| N2O [g per GJ fuel] | [9 empty] | D
Financial data
| Nominal investment [M€/MW] | 0.258 | 0.258 | 0.258 | 0.258 | 0.258 |  |  |  |  | E, G, H | [4, 7]
| - of which equipment [%] | 66.67% | 66.67% | 66.67% | 66.67% | 66.67% | [5 empty] | 7
| - of which installation [%] | 33.33% | 33.33% | 33.33% | 33.33% | 33.33% | [5 empty] | 7
| Fixed O&M [€/MJ/s/year] | 3986 | 3869 | 3810 | 3751 | 3634 |  |  |  |  | C | [2, 1]
| Variable O&M [€/MWh] | 0.167 | 0.167 | 0.167 | 0.167 | 0.167 |  |  |  |  | C | [2, 7]
Technology-specific data
| Indirect investments cost [M€/MW] | - | - | - | - | - |  |  |  |  | J
Notes:
A | The efficiency of the burner is set equal to the lower heating value, the process will determine how well the flue gas is utilised, and thus the final efficiency.
B | Auxilliary consumption based on gas burner as the fan power is comparable. Electricity for fuel feed systems are not included.
C | Assumed to be equal to 10% of the coal boiler O&M from [1]. With gaseous or liquid fuels the O&M will be lower.
D | Depends on the solid fuel mix used
E | Unit price from FLSmidth, installed price and auxilliary equipment assessed by Viegand Maagøe. The assessment is an experience based guess as no concrete data was retrieved.
F | The burner itself can start up quickly. However, in e.g. Cement industry the process equipment will limit the startup time to between 8 (warm) and 72 (cold) hours.
G | Capacity increase in multifuel burners comes with an attractive economy of scale. Going up 10 times in size will correspond toa 150% increase in pricing .
H | Auxilliary systems for solid fuels has been included, these correspond to a large part of the investment and will be a function of the chosen fuel.
I | Corresponds to a burner change, establishing a feed system has a longer construction period.
J | The indirect costs will be too strong a function of the process to put into a single value across all industries.
References:
1 | Danish Energy Agency, Technology Data Generation of Electricity and District Heating, August 2016 - Updated November 2019
2 | Viegand Maagøe, Direct Firing, 2018
3 | Danish Energy Agency, Forudsætninger for samfundsøkonomiske analyser på energiområdet, 2016
4 | FLSmidth - Burner & PLM for HOTDISC, Correspondance 2019
5 | IOGP, The potential for CCS and CCU in Europe, REPORT TO THE THIRTY SECOND MEETING OF THE EUROPEAN GAS REGULATORY FORUM 5-6 JUNE 2019
6 | FCT International Burners, Correspondance 2019.
7 | Viegand Maagøe assessment, 2019
8 | Eclipse, Eclipse AirHeat Burners Datasheet 115-11, 30/9/2010
9 | Eclipse, Eclipse RatioAir Burners Datasheet 135, 21/10/2010

## 6.1 Boiler, gas and oil
Technology |  | Boiler, gas and oil
year |  | 2025 | 2030 | 2035 | 2040 | 2050 | 2025 | 2025 | 2050 | 2050 | Note | Ref
est |  | ctrl | ctrl | ctrl | ctrl | ctrl | lower | upper | lower | upper | - | -
cat | par
Energy/technical data
| Heat generation capacity for one unit [MW] | 5 | 5 | 5 | 5 | 5 | 0.5 | 50 | 0.5 | 50 |  | [1, 2, 3, 6]
| Total efficiency, net [%], nominel load | 94% | 94% | 94% | 94% | 94% | 92% | 95% | 92% | 95% | A, B, E | [1, 4, 6]
| Total efficiency, net [%], annual average | 93.9% | 93.9% | 93.9% | 93.9% | 93.9% | 91.9% | 94.9% | 91.9% | 94.9% | A, B, D | [1, 4]
| Auxiliary electricity consumption [% of heat gen] | 0.15% | 0.15% | 0.15% | 0.15% | 0.15% | 0% | 0.15% | 0% | 0.15% |  | [1, 2]
| Forced outage [%] | 1% | 1% | 1% | 1% | 1% | 0% | 2% | 0% | 2% |  | 1
| Planned outage [weeks per year] | 0.5 | 0.5 | 0.5 | 0.5 | 0.5 | 0.3 | 0.6 | 0.3 | 0.6 |  | [1, 2]
| Technical lifetime [years] | 25 | 25 | 25 | 25 | 25 | 25 |  | 25 |  |  | 1
| Construction time [years] | 0.2 | 0.2 | 0.2 | 0.2 | 0.2 | 0.02 | 0.7 | 0.02 | 0.7 |  | [1, 2]
| Space requirement [1000 m2/MW_e] | 0.008 | 0.008 | 0.008 | 0.008 | 0.008 | 0.007 | 0.01 | 0.007 | 0.01 |  | [2, 3]
Regulation ability
| Primary regulation (of full load, per 30 seconds) [%] | 15% | 15% | 15% | 15% | 15% | 3.5% | 30% |  |  | H | [1, 2, 6]
| Secondary regulation (of full load, per minute) [%] | 30% | 30% | 30% | 30% | 30% | 7% | 60% |  |  | H | [1, 2, 6]
| Minimum load (of full load) [%] | 15% | 15% | 15% | 15% | 15% | 10% | 20% |  |  |  | [1, 2, 6]
| Warm start-up time [hours] | 0.06 | 0.06 | 0.06 | 0.06 | 0.06 | 0.025 | 0.2 |  |  |  | [1, 2, 6]
| Cold start-up time [hours] | 0.5 | 0.5 | 0.5 | 0.5 | 0.5 | 0.3 | 1 |  |  |  | [1, 2, 6]
Financial data
| Nominal investment (*total) [MEUR/MW] | 0.09 | 0.09 | 0.09 | 0.09 | 0.09 |  |  |  |  | C, B | [1, 2, 6]
| - of which equipment [%] | 66% | 66% | 66% | 66% | 66% | [5 empty] | [1, 2]
| - of which installation [%] | 34% | 34% | 34% | 34% | 34% | [5 empty] | [1, 2]
| Fixed O&M [EUR/MW_y] | 2000 | 2000 | 2000 | 2000 | 2000 | [5 empty] | [1, 2]
| Variable O&M [EUR/MWh] | 1.23 | 1.23 | 1.23 | 1.23 | 1.23 | [5 empty] | 1
Technology-specific data
| Indirect investment cost [M€/MW] | 0.23 | 0.23 | 0.23 | 0.23 | 0.23 |  |  |  |  | J | 2
Technology dependent
| - Adding flue gas condenser (after economiser) increases efficiency by [%-point] (gas only) | 6% | 6% | 6% | 6% | 6% |  |  |  |  | I, E | [1, 2, 5]
| - Adding flue gas condenser (after economiser) increases nominal investment by [%] (gas only) | 10% | 10% | 10% | 10% | 10% |  |  |  |  | I | 2
| - Hot water boiler instead of steam boiler increases efficiency by [%-point] | 1% | 1% | 1% | 1% | 1% |  |  |  |  | F
| - Hot water boiler instead of steam boiler reduces nominal investment by [%] | 30% | 30% | 30% | 30% | 30% |  |  |  |  | G | [2, 3]
Notes:
A | Effeciency for unit with economiser (but not flue gas condenser) installed.
B | Values for steam boiler (see technology-specific data for differences with hot water boiler)
C | Prices include boiler, firing equipment, pumps, economiser, water-treatment system, chimney and installation.
D | Assuming 10 starts a year.
E | For condensing boilers, efficiencies above 100% are possible, since the standard efficiency calculation using the lower heating value (LHV) as denominator.
F | 1 %-point higher for hot water boiler, due to assumed lower flue gas temperature. If no flue gas condenser and economiser is used, the increase will be higher.
G | Hot water boiler is generally operating at lower pressure levels, so pressure vessel is cheaper. Water treatment system not necessary for hot water boiler.
H | Assumes warm operation.
I | Flue gas condenser not possible for oil boilers as its combustion products contain pollutants which would heavily corrode the heat exchanger surfaces if condensed.
J | Relevant for hot water boiler when needing to install new hot water piping instead of existing steam piping.
References:
1 | Danish Energy Agency, Energy Plants for Electricity and District heating generation, 2016 (updated 2025) ."44 Natural Gas DH Only"
2 | Bosch Industrial, Personal correspondence & product catalogue, 2025
3 | Viessmann, Personal correspondence & product catalogue, 2025
4 | Vakklianainen, Esa. Steam Generation from Biomass. 2017. (Chapter 3, Boiler processes)
5 | Chen, Q., Finney, K., Li, H., Zhang, X., Zhou, J., Sharifi, V., Swithenbank, J. Condensing boiler applications in the process industry. Applied Energy, 89, 30-36, 2012
6 | Danstoker, Personal correspondence & product catalogue, 2025

## 6.2 Boiler, biomass
Technology |  | Boiler, biomass
year |  | 2025 | 2030 | 2035 | 2040 | 2050 | 2025 | 2025 | 2050 | 2050 | Note | Ref
est |  | ctrl | ctrl | ctrl | ctrl | ctrl | lower | upper | lower | upper | - | -
cat | par
Energy/technical data
| Heat generation capacity for one unit [MW] | 6.5 | 6.5 | 6.5 | 6.5 | 6.5 | 0.3 | 50 | 0.3 | 50 |  | [1, 4, 5]
| Total efficiency, net [%], nominel load | 89% | 89% | 89% | 89% | 89% | 87% | 91% | 87% | 91% | A, B | 2
| Total efficiency, net [%], annual average | 88.9% | 88.9% | 88.9% | 88.9% | 88.9% | 86.9% | 90.9% | 86.9% | 90.9% | A, B, D | 2
| Auxiliary electricity consumption [% of heat gen] | 2% | 2% | 2% | 2% | 2% | 2% | 2% | 2% | 2% |  | 1
| Forced outage [%] | 3% | 3% | 3% | 3% | 3% | 3% | 3% | 3% | 3% |  | 1
| Planned outage [weeks per year] | 2 | 2 | 2 | 2 | 2 | 1.7 | 2.3 | 1.5 | 2.5 |  | 1
| Technical lifetime [years] | 25 | 25 | 25 | 25 | 25 | 20 | 35 | 20 | 35 |  | 1
| Construction time [years] | 1 | 1 | 1 | 1 | 1 | 0.5 | 1.5 | 0.5 | 1.5 |  | 1
| Space requirement [1000 m2/MW_e] | 0.2 | 0.2 | 0.2 | 0.2 | 0.2 | 0.14 | 0.25 | 0.12 | 0.27 |  | 1
Regulation ability
Primary regulation (of full load, per 30 seconds) [%]
| Secondary regulation (of full load, per minute) [%] | 10% | 10% | 10% | 10% | 10% | [5 empty] | 1
| Minimum load (of full load) [%] | 20% | 20% | 20% | 20% | 20% | [5 empty] | 1
| Warm start-up time [hours] | 0.25 | 0.25 | 0.25 | 0.25 | 0.25 | [5 empty] | 1
| Cold start-up time [hours] | 0.5 | 0.5 | 0.5 | 0.5 | 0.5 | [5 empty] | 1
Financial data
| Nominal investment (*total) [MEUR/MW] | 0.87841 | 0.82892 | 0.80727 | 0.78562 | 0.74232 | [5 empty] | 1
| - of which equipment [%] | 60% | 60% | 60% | 60% | 60% | [5 empty] | 1
| - of which installation [%] | 40% | 40% | 40% | 40% | 40% | [5 empty] | 1
| Fixed O&M [EUR/MW_y] | 39500 | 38700 | 37900 | 37100 | 35600 | [5 empty] | 1
| Variable O&M [EUR/MWh] | 1.45 | 1.45 | 1.45 | 1.45 | 1.45 |  |  |  |  | C, H | 1
Technology-specific data
| Indirect investment cost [M€/MW] | 0.23 | 0.23 | 0.23 | 0.23 | 0.23 |  |  |  |  | K, J
Technology dependent
| - Using wood chips, and adding flue gas condenser (after economiser) increases efficiency by [%-point] | 25% | 25% | 25% | 25% | 25% |  |  |  |  | F, E | [1, 3]
| - Using wood pellets, and adding flue gas condenser (after economiser) increases efficiency by [%-point] | 12% | 12% | 12% | 12% | 12% |  |  |  |  | E, I | [1, 3]
| - Hot water boiler instead of steam boiler increases efficiency by [%-point] | 1% | 1% | 1% | 1% | 1% |  |  |  |  | G
| - Wood pellets (instead of wood chips) reduces Variable O&M by [%] | 50% | 50% | 50% | 50% | 50% | [5 empty] | 1
Notes:
A | Effeciency for unit with economiser (but not flue gas condenser) installed.
B | Values for steam boiler (see technology-specific data for differences with hot water boiler)
C | Values for wood chips (see technology-specific data for differences with wood pellets)
D | Assuming 10 starts a year.
E | For condensing boilers, efficiencies above 100% are possible, since the standard efficiency calculation using the lower heating value (LHV) as denominator.
F | Large increase in efficiency using flue gas condensen because of large water content in wood chips.
G | 1 %-point higher for hot water boiler, due to assumed lower flue gas temperature
H | Variable O&M cost includes consumables (for FGT etc.), disposal of residues, small share of staff-cost and maintenance cost
I | Wood pellets have lower water content than wood chips, and therefore the advantage of using flue gas condensation is smaller.
J | Assumed similar to gas and oil boiler.
K | Relevant for hot water boiler when needing to install new hot water piping instead of existing steam piping.
References:
1 | Danish Energy Agency, Energy Plants for Electricity and District heating generation, 2016 (updated 2025) ." 09a Wood Chips HOP (heat-only plant), small" and "09b Wood Pellets HOP"
2 | Vakklianainen, Esa. Steam Generation from Biomass. 2017. (Chapter 3, Boiler processes)
3 | Chen, Q., Finney, K., Li, H., Zhang, X., Zhou, J., Sharifi, V., Swithenbank, J. Condensing boiler applications in the process industry. Applied Energy, 89, 30-36, 2012
4 | Tjæreborg Industri, Referenceliste for fasbrændselsanlæg (Reference list for solid fuel plants), 2024
5 | Danstoker product catalogue, 2025

## 5.1b Electric boiler steam
Technology |  | Electric boiler, 10 kV, steam, 1-12 bar
year |  | 2025 | 2030 | 2035 | 2040 | 2050 | 2025 | 2025 | 2050 | 2050 | Note | Ref
est |  | ctrl | ctrl | ctrl | ctrl | ctrl | lower | upper | lower | upper | - | -
cat | par
Energy/technical data
| Heat generation capacity for one unit [MW] | 15 | 15 | 15 | 15 | 15 | 5 | 60 | 5 | 60 | A
| Total efficiency, net [%], nominel load | 99% | 99% | 99% | 99% | 99% | 98% | 100% | 98% | 100% |  | [1, 2]
| Total efficiency, net [%], annual average | 99% | 99% | 99% | 99% | 99% | 98% | 99% | 98% | 99% |  | [1, 2]
| Auxiliary electricity consumption [% of heat gen] | 0.5% | 0.5% | 0.5% | 0.5% | 0.5% | 0.1% | 0.5% | 0.1% | 0.5% |  | [1, 2]
| Forced outage [%] | 1% | 1% | 1% | 1% | 1% | 0.5% | 1% | 0.5% | 1% |  | [1, 2]
| Planned outage [weeks per year] | 0.2 | 0.2 | 0.2 | 0.2 | 0.2 | 0.2 | 0.2 | 0.2 | 0.2 |  | 2
| Technical lifetime [years] | 25 | 25 | 25 | 25 | 25 | 20 | 25 | 20 | 25 |  | 2
| Construction time [years] | 0.5 | 0.5 | 0.5 | 0.5 | 0.5 | 0.5 | 1 | 0.5 | 1 |  | 1
Regulation Ability
| Minimum load [% of full load] | 2% | 2% | 2% | 2% | 2% | [5 empty] | 2
| Warm start-up time [hours] | 0.03 | 0.03 | 0.03 | 0.03 | 0.03 | [5 empty] | 2
| Cold start-up time [hours] | 0.17 | 0.17 | 0.17 | 0.17 | 0.17 | [5 empty] | 2
Financial data
| Nominal investment [M€/MW] | 0.11 | 0.1 | 0.1 | 0.1 | 0.1 |  |  |  |  | B,C | [1, 2, 4]
| - of which equipment [%] | 85% | 85% | 85% | 85% | 85% | [5 empty] | 2
| - of which installation [%] | 15% | 15% | 15% | 15% | 15% | [5 empty] | 2
| Fixed O&M [€/MJ/s/year] | 1298 | 1237 | 1208 | 1177 | 1116 | [5 empty] | [2, 3, 4]
| Variable O&M [€/MWh] | 0.61 | 0.58 | 0.56 | 0.55 | 0.52 | [5 empty] | [2, 3, 4]
Technology-specific data
| Additional investments cost for 12-16 bar boilers [M€/MW] | 0.021 | 0.018 | 0.018 | 0.018 | 0.018
Notes:
A | 5-60 MW
B | Electrode boilers at medium-high voltage are directly connected to the distribution grid. Costs for the distribution board are included in the equipment costs.
C | Investment cost is slightly higher than for a hot water boiler.
References:
1 | Danish Enegy Agency, Technology Data - Energy Plants for Electricity and District heating generation, 2022
2 | AS:scan, Personal communication, 2022
3 | Tjæreborg Industri, Personal communication, 2022
4 | Nordheat, Personal communication, 2022

## 1.1 PEMEC 1 GW
Technology |  | Hydrogen production via PEMEC electrolysis for 1 GW plant
year |  | 2020 | 2025 | 2030 | 2040 | 2050 | 2020 | 2020 | 2050 | 2050 | Note | Ref. In doc | Ref
est |  | ctrl | ctrl | ctrl | ctrl | ctrl | Lower | Upper | Lower | Upper
cat | par
Energy/technical data
| Typical total plant size [MW input_e] | 1000 | 1000 | 1000 | 1000 | 1000 | 1000 | 1000 | 1000 | 1000
| Typical total plant size [kgH2/day of max output] | 426063.8668 | 445661.7613 | 473975.923 | 499085.0108 | 537911.3019 | 439896.9455 | 413074.2591 | 571428.5714 | 508108.1081 | A, B
Input
| Electricity (% total input [MWh/MWh]) | 100 | 100 | 100 | 100 | 100 | 100 | 100 | 100 | 100
| Electricity consumption [stack level, kWh/kgH2] | 56.3296 | 53.8525 | 50.6355 | 48.088 | 44.617 | 54.5582 | 58.1009 | 42 | 47.234 | C, D | [4], [5], [6], [7] | [1], [2], [3], [4]
| Electricity consumption [stack+BOP level, kWh/kgH2] | 63.3263 | 60.5415 | 56.9249 | 54.061 | 50.1589 | 61.3349 | 65.3176 | 47.2168 | 53.101 | E | [4], [5], [6], [7] | [1], [2], [3], [4]
| Ultrapure Water for electrolysis [kg/MWh input_e] | 159.774 | 167.1232 | 177.741 | 187.1569 | 201.7167 | 164.9614 | 154.9028 | 214.2857 | 190.5405
Output
| Hydrogen Output (% total input_e [MWh/MWh]) | 52.5848 | 55.0036 | 58.4981 | 61.5971 | 66.389 | 54.2921 | 50.9816 | 70.5257 | 62.7107 | F
| ΔE from HHV to LHV (% total input_e [MWh/MWh]) | 10.8291 | 11.3272 | 12.0469 | 12.6851 | 13.6719 | 11.1807 | 10.499 | 14.5238 | 12.9144 | G, H
| Heat loss (% total input_e [MWh/MWh]) | 36.5861 | 33.6692 | 29.455 | 25.7178 | 19.9391 | 34.5272 | 38.5194 | 14.9505 | 24.3749
| - hereof unrecoverable heat loss [%-points of heat loss] | 3 | 3 | 3 | 3 | 3 | 3 | 3 | 3 | 3 | I
| - hereof recoverable for district heating [%-points of heat loss] | 33.5861 | 30.6692 | 26.455 | 22.7178 | 16.9391 | 31.5272 | 35.5194 | 11.9505 | 21.3749 | J
| Hydrogen [kg/MWh input_e] | 17.7527 | 18.5692 | 19.749 | 20.7952 | 22.413 | 18.329 | 17.2114 | 23.8095 | 21.1712
| Forced outage [%] | 3 | 3 | 3 | 3 | 3 | 3 | 3 | 3 | 3 | K
| Planned outage [days per year] | 11 | 11 | 11 | 11 | 11 | 11 | 11 | 11 | 11 | K
| Technical lifetime [years] | 25 | 25 | 25 | 25 | 25 | 20 | 30 | 20 | 30 | K
| Frequency of stack replacement [h] | 55000 | 65500 | 77500 | 90000 | 105000 | 46000 | 64000 | 86500 | 123500 | C, D, L | [4], [5], [6], [7], [38] | [1], [2], [3], [4], [5]
| Construction time [years] | 3 | 3 | 3 | 3 | 3 | 3 | >3,0 | 3 | >3,0 | M
Financial data
| Specific investment [€/kW of total input_e] | 1200 | 900 | 600 | 450 | 325 | 950 | 1450 | 250 | 400 | D, N, O | [5], [38], [35], [36], [40], [41], [42] | [2], [4], [5], [6], [7], [8], [9], [10]
| - hereof electrolyser stack [€/kW of total input_e] | 446.8971 | 335.1729 | 223.4486 | 167.5864 | 121.0346 | 353.7936 | 540.0007 | 93.1036 | 148.9657 | P, Q
| - hereof electrolyser system [€/kW of total input_e] | 534.5106 | 400.8829 | 267.2553 | 200.4415 | 144.7633 | 423.1542 | 645.8669 | 111.3564 | 178.1702 | P, Q
| - hereof BOP [€/kW of total input_e] | 79.3743 | 59.5307 | 39.6872 | 29.7654 | 21.4972 | 62.838 | 95.9106 | 16.5363 | 26.4581 | P, Q
| - hereof Control System [€/kW of total input_e] | 50.6393 | 37.9794 | 25.3196 | 18.9897 | 13.7148 | 40.0894 | 61.1891 | 10.5498 | 16.8798 | P, Q
| - hereof Civil Infrastructure [€/kW of total input_e] | 36.9041 | 27.6781 | 18.452 | 13.839 | 9.9949 | 29.2157 | 44.5924 | 7.6883 | 12.3014 | P, Q
| - hereof Indirects [€/kW of total input_e] | 51.6746 | 38.756 | 25.8373 | 19.378 | 13.9952 | 40.9091 | 62.4402 | 10.7656 | 17.2249 | P, Q
| Specific investment [€/kgH2/day of max output] | 2816.4792 | 2019.4687 | 1265.8871 | 901.65 | 604.1888 | 2159.5967 | 3510.2647 | 437.5 | 787.234 | A, B, P
| - hereof equipment [%] | 90 | 90 | 90 | 90 | 90 | 90 | 90 | 90 | 90 | K, R
| - hereof installation [%] | 10 | 10 | 10 | 10 | 10 | 10 | 10 | 10 | 10 | K, R
| Fixed O&M [% of specific investment/year] | 2 | 2 | 2 | 2 | 2 | 2 | 2 | 2 | 2 | K, S | [40] | [8]
| Variable O&M [€/kWh of total input] | - | - | - | - | - |  |  |  |  | T
Technology-specific data
| Current Density [A/cm2] | 2.2 | 2.8 | 5 | 7.5 | 10 | 1.5 | 3 | 7.5 | 12.5 | K, U | [40] | [8]
Flexibility
| - cold start up time [min from 0 to 100%] | 0.5 | 0.3 | 0.2 | 0.16667 | 0.2 | 0.3 | 1 | 0.1 | 0.3 | V | [6], [40], [43] | [3], [8], [11]
| Stack size [MW] | 1.2 | 1.5 | 2 | 5 | 10 | 1 | 1.3 | 10 | 10 | K | [6], [42], [44] | [3], [10], [12]
| Degradation rate [%/1000 h] | 0.22 | 0.1725 | 0.125 | 0.1 | 0.1 | 0.19 | 0.25 | 0.105 | 0.095 | K, U, W | [38], [40] | [5], [8]
| Electrolyser Unit [m2/MW] | 10 | 8.5106 | 5 | 4.1489 | 3.1117 | 15 | 7.5 | 4.6676 | 2.3338 | X
| Plant Footprint [m2/MW input_e] | 82 | 69.7872 | 41 | 34.0213 | 25.516 | 65.6 | 123 | 20.4128 | 38.2739 | X, Y
| Weight of Electrolyser Stack [MW/tons] | 18 | 14.1429 | 7.92 | 5.28 | 3.96 | 12.2727 | 24.5455 | 2.97 | 4.95 | K, Z
Notes:
A. For the unit regarding "day" a 100% load factor is assumed here (Where the system is operated at nominal capacity all 24 hours of the day). In operation the daily full load hours may vary and should therefore be adjusted for.
B. Maximum hydrogen output per day, assuming 24 hours of full load operation in a day.
C. The values were derived from multiple sources. 2025 and 2040 were calculated using linear regression based on the data provided in the mentioned references, encompassing the years 2020, 2030, and 2050.
D. Upper and lower values are based on the average of the standard deviations found in the relevant data as shown in note C. Standard deviations for specific investments follow expected values from typical pre-FEED projects (20%).
E. Based on reference [3], the energy consumption of the entire system (including both stack and balance of plant components) is estimated.
F. Efficiency for AEC and PEMEC is calculated based on the electricity consumption of the stack and BOP level, and assuming the LHV of hydrogen. In the case of SOEC, energy supply for steam production is also included.
G. The HHV electrolyser efficiency can be calculated as the sum of the rows: "ΔE from HHV to LHV" and "Hydrogen".
H. The calculation is based on the HHV and LHV of hydrogen.
I. 3% of the energy is estimated to be unrecoverable for AEC and PEMEC hydrogen plants.
J. 50 °C (expected to increase to 70°C, by 2024).
K. Based on internal projects and references performed at Ramboll including FEED projects and estimations from clients and from suppliers.
L. Values have been rounded to nearest 500.
M. It is estimated internally at Ramboll that construction for 1 MW and 10 MW H2 plants will take 0.75-1 year, 100 MW H2 plants will take 1.5-2 years, and 1 GW H2 plants will take >3 years. This estimate includes large electrical components and the plant itself.
N. Investment costs for 100 MW of all technologies are based on public CAPEX estimates for 2030 and 2050. 2020 projects at Ramboll have then been used to find the progression by size.
O. Values have been rounded to nearest 25.
P. To analyze the cost breakdown of a hydrogen plant, the electrolyzer unit and the Balance of the Plant (BOP) are considered as outlined in Figure 1.3.1. Additionally, various other cost factors that are essential for the plant commissioning are taken into account, such as civil work, installation, and Engineering, Procurement, and Construction (EPC) expenses.
Q. For each of the component costs, an approximate percentage of projects of similar size has been used to multiply with the specific investment.
R. For H2 plants sized 1 MW and 10 MW, estimated cost ratio of equipment to installation is 95:5, and for H2 plants sized 100 MW and 1 GW, the estimated cost ratio of equipment to installation is 90:10.
S. Stack replacement costs are not included.
T. The price of the input streams (water and electric energy), has not been estimated.
U. The values are based on public sources. Approaching 2050 yields is a higher margin of uncertainty.
V. The operational flexibility of a system is often determined by its cold start-up time, which represents the most time-consuming step and serves as a crucial distinguishing factor between different technologies.
W. The provided degradation rate of the electrolyser stack is an average value. However, it is important to note that this rate is also influenced by the operation profile, such as the frequency of start/stop operations.
X. The size of the electrolyser unit is determined based on a multistack configuration, using benchmarking data sourced from Ramboll. For example, the assumptions for 10 MW electrolysis for PEMEC, AEC and SOEC were 2 x 5 MW stacks inside one container, 2 x 2.5 MW stacks inside one container, needing two containers, and 72 x 0.14 MW containers, respectively.
Y. The plant footprint includes the installation of electrolyser units, each with their respective rectifiers. A safety distance of 5 m is maintained between each unit, and a designated laydown area is provided for maintenance operations. BOP is also included in the total footprint value.
Z. Weight of stack is assuming wet conditions, where the contrarily to dry conditions, the weight of the electrolyte contributes to the total stack weight.
References:
[4] | [1]. DNV, “Hydrogen Forecast to 2050”, 2022.
[5] | [2]. Monitor Deloitte, “Fueling the Future of Mobility: Hydrogen Electrolysers”, 2021.
[6] | [3]. IRENA, Making the breakthrough: Green hydrogen policies and technology costs, Abu Dhabi, 2021.
[7] | [4]. IEA, “The Future of Hydrogen, Seizing today's opportunities, Executive summary, and recommendations, Report prepared by the IEA for the G20, Japan,” IEA, 2019.
[38] | [5]. DoE Hydrogen and Fuel Cell Technologies Office, “Technical Targets for Proton Exchange Membrane Electrolysis,” DoE, [Accessed July 2023].
[35] | [6]. IRENA, “Green Hydrogen Cost Reduction: Scaling up electrolysers to meet the 1.5°C climate goal,” International Renewable Energy Agency, Abu Dhabi, 2020.
[36] | [7]. IEA, “Global Hydrogen Review 2023,” 2023.
[40] | [8]. Clean Hydrogen Partnership, Strategic Research and Innovation Agenda 2021-2027, 2022.
[22] | [9]. ISPT, “Gigawatt green hydrogen plant; State-of-the-art design and total installed capital costs,” 2020.
[42] | [10]. Fraunhofer Institute for Solar Energy Systems, “COST FORECAST FOR LOW-TEMPERATURE ELECTROLYSIS,” 2021.
[43] | [11]. Janke et.al., “Optimizing power-to-H2 participation in the Nord Pool electricity market: Effects of different bidding strategies on plant operation,” Renewable Energy, vol. 156, pp. 820-836, August 2020.
[44] | [12]. Böhm et.al., “Projecting cost development for future large-scale power-to-gas implementations by scaling effects,” Applied Energy, vol. 264, 15 April 2020.

## 1.1 AEC 1 GW
Technology |  | Hydrogen production via alkaline electrolysis (AEC) for 1 GW plant
year |  | 2020 | 2025 | 2030 | 2040 | 2050 | 2020 | 2020 | 2050 | 2050 | Note | Ref. In doc | Ref
est |  | ctrl | ctrl | ctrl | ctrl | ctrl | Lower | Upper | Lower | Upper
cat | par
Energy/technical data
| Typical total plant size [MW input_e] | 1000 | 1000 | 1000 | 1000 | 1000 | 1000 | 1000 | 1000 | 1000
| Typical total plant size [kgH2/day of max output] | 458524.6916 | 466562.986 | 493785.9955 | 518851.6084 | 555555.5556 | 481918.2971 | 437297.1178 | 568448.2231 | 543234.7414 | A, B
Input
| Electricity (% total input [MWh/MWh]) | 100 | 100 | 100 | 100 | 100 | 100 | 100 | 100 | 100
| Electricity consumption [stack level, kWh/kgH2] | 52.3418 | 51.44 | 48.6041 | 46.256 | 43.2 | 49.801 | 54.8826 | 42.2202 | 44.1798 | C, D | [4], [5], [6], [7] | [1], [2], [3], [4]
| Electricity consumption [stack+BOP level, kWh/kgH2] | 57.6851 | 56.6913 | 53.5658 | 50.9781 | 47.6101 | 54.885 | 60.4853 | 46.5303 | 48.6899 | E | [4], [5], [6], [7] | [1], [2], [3], [4]
| Ultrapure Water for electrolysis [kg/MWh input_e] | 171.9468 | 174.9611 | 185.1697 | 194.5694 | 208.3333 | 180.7194 | 163.9864 | 213.1681 | 203.713
Output
| Hydrogen Output (% total input_e [MWh/MWh]) | 57.7272 | 58.7392 | 62.1665 | 65.3222 | 69.9431 | 60.6724 | 55.0547 | 71.5663 | 68.392 | F
| ΔE from HHV to LHV (% total input_e [MWh/MWh]) | 11.6542 | 11.8585 | 12.5504 | 13.1875 | 14.1204 | 12.2488 | 11.1146 | 14.4481 | 13.8072 | G, H
| Heat loss (% total input_e [MWh/MWh]) | 30.6187 | 29.4024 | 25.2831 | 21.4903 | 15.9365 | 27.0789 | 33.8307 | 13.9857 | 17.8008
| - hereof unrecoverable heat loss [%-points of heat loss] | 3 | 3 | 3 | 3 | 3 | 3 | 3 | 3 | 3 | I
| - hereof recoverable for district heating [%-points of heat loss] | 27.6187 | 26.4024 | 22.2831 | 18.4903 | 12.9365 | 24.0789 | 30.8307 | 10.9857 | 14.8008 | J
| Hydrogen [kg/MWh input_e] | 19.1052 | 19.4401 | 20.5744 | 21.6188 | 23.1481 | 20.0799 | 18.2207 | 23.6853 | 22.6348
| Forced outage [%] | 3 | 3 | 3 | 3 | 3 | 3 | 3 | 3 | 3 | K
| Planned outage [days per year] | 11 | 11 | 11 | 11 | 11 | 11 | 11 | 11 | 11 | K
| Technical lifetime [years] | 25 | 25 | 25 | 25 | 25 | 20 | 30 | 20 | 30 | K
| Frequency of stack replacement [h] | 70000 | 80000 | 92500 | 94500 | 101500 | 61500 | 78500 | 83000 | 120000 | C, D, L | [4], [5], [6], [7], [37] | [1], [2], [3], [4], [5]
| Construction time [years] | 3 | 3 | 3 | 3 | 3 | 3 | >3,0 | 3 | >3,0 | M
Financial data
| Specific investment [€/kW of total input_e] | 1100 | 800 | 500 | 400 | 275 | 875 | 1325 | 225 | 325 | D, N, O | [5], [37], [35], [36], [40], [41], [42] | [2], [4], [5], [6], [7], [8], [9], [10]
| - hereof electrolyser stack [€/kW of total input_e] | 262.0613 | 190.59 | 119.1188 | 95.295 | 65.5153 | 208.4578 | 315.6647 | 53.6034 | 77.4272 | P, Q
| - hereof electrolyser system [€/kW of total input_e] | 562.6844 | 409.225 | 255.7656 | 204.6125 | 140.6711 | 447.5898 | 677.7789 | 115.0945 | 166.2476 | P, Q
| - hereof BOP [€/kW of total input_e] | 141.0222 | 102.5616 | 64.101 | 51.2808 | 35.2556 | 112.1768 | 169.8677 | 28.8455 | 41.6657 | P, Q
| - hereof Control System [€/kW of total input_e] | 54.6469 | 39.7432 | 24.8395 | 19.8716 | 13.6617 | 43.4691 | 65.8247 | 11.1778 | 16.1457 | P, Q
| - hereof Civil Infrastructure [€/kW of total input_e] | 32.2168 | 23.4304 | 14.644 | 11.7152 | 8.0542 | 25.627 | 38.8066 | 6.5898 | 9.5186 | P, Q
| - hereof Indirects [€/kW of total input_e] | 47.3684 | 34.4498 | 21.5311 | 17.2249 | 11.8421 | 37.6794 | 57.0574 | 9.689 | 13.9952 | P, Q
| Specific investment [€/kgH2/day of max output] | 2398.9984 | 1714.6667 | 1012.5844 | 770.9333 | 495 | 1815.6605 | 3029.9765 | 395.8144 | 598.2681 | A, B, P
| - hereof equipment [%] | 90 | 90 | 90 | 90 | 90 | 90 | 90 | 90 | 90 | K, R
| - hereof installation [%] | 10 | 10 | 10 | 10 | 10 | 10 | 10 | 10 | 10 | K, R
| Fixed O&M [% of specific investment/year] | 4 | 4 | 4 | 4 | 4 | 4 | 4 | 4 | 4 | K, S | [40] | [8]
| Variable O&M [€/kWh of total input] | - | - | - | - | - |  |  |  |  | T
Technology-specific data
| Current Density [A/cm2] | 0.6 | 0.8 | 1 | 1.2 | 1.5 | 0.4 | 0.6 | 1.2 | 1.5 | K, U | [40] | [8]
| Flexibility | 0 | 0 | 0 | 0 | 0 | 0 | 0 | 0 | 0
| - cold start up time [min from 0 to 100%] | 80 | 60.4167 | 30 | <30 | <30 | 49.896 | 105 | <30 | <30 | V | [6], [40], [43] | [3], [8], [11]
| Stack size [MW] | 2 | 5 | 5 | 10 | 10 | 1.5 | 2.5 | 10 | 10 |  | [6], [42], [44] | [3], [10], [12]
| Degradation rate [%/1000h] | 0.145 | 0.13 | 0.115 | 0.11 | 0.1 | 0.12459 | 0.16541 | 0.11065 | 0.08935 | K, U, W | [37], [40] | [5], [8]
| Electrolyser Unit [m2/MW] | 25 | 21.2766 | 12.5 | 10.3723 | 8.2979 | 37.5 | 18.75 | 12.4468 | 6.2234 | X
| Plant Footprint [m2/MW input_e] | 198 | 168.5106 | 99 | 82.1489 | 65.7191 | 158.4 | 297 | 52.5753 | 98.5787 | X, Y
| Weight of Electrolyser Stack [MW/tons] | 24 | 18 | 14.4 | 12 | 9.6 | 16 | 24 | 7.68 | 9.6 | K, Z
Notes:
A. For the unit regarding "day" a 100% load factor is assumed here (Where the system is operated at nominal capacity all 24 hours of the day). In operation the daily full load hours may vary and should therefore be adjusted for.
B. Maximum hydrogen output per day, assuming 24 hours of full load operation in a day.
C. The values were derived from multiple sources. 2025 and 2040 were calculated using linear regression based on the data provided in the mentioned references, encompassing the years 2020, 2030, and 2050.
D. Upper and lower values are based on the average of the standard deviations found in the relevant data as shown in note C. Standard deviations for specific investments follow expected values from typical pre-FEED projects (20%).
E. Based on reference [3], the energy consumption of the entire system (including both stack and balance of plant components) is estimated.
F. Efficiency for AEC and PEMEC is calculated based on the electricity consumption of the stack and BOP level, and assuming the LHV of hydrogen. In the case of SOEC, energy supply for steam production is also included.
G. The HHV electrolyser efficiency can be calculated as the sum of the rows: "ΔE from HHV to LHV" and "Hydrogen".
H. The calculation is based on the HHV and LHV of hydrogen.
I. 3% of the energy is estimated to be unrecoverable for AEC and PEMEC hydrogen plants.
J. 50 °C (expected to increase to 70°C, by 2024).
K. Based on internal projects and references performed at Ramboll including FEED projects and estimations from clients and from suppliers.
L. Values have been rounded to nearest 500.
M. It is estimated internally at Ramboll that construction for 1 MW and 10 MW H2 plants will take 0.75-1 year, 100 MW H2 plants will take 1.5-2 years, and 1 GW H2 plants will take >3 years. This estimate includes large electrical components and the plant itself.
N. Investment costs for 100 MW of all technologies are based on public CAPEX estimates for 2030 and 2050. 2020 projects at Ramboll have then been used to find the progression by size.
O. Values have been rounded to nearest 25.
P. To analyze the cost breakdown of a hydrogen plant, the electrolyzer unit and the Balance of the Plant (BOP) are considered as outlined in Figure 1.3.1. Additionally, various other cost factors that are essential for the plant commissioning are taken into account, such as civil work, installation, and Engineering, Procurement, and Construction (EPC) expenses.
Q. For each of the component costs, an approximate percentage of projects of similar size has been used to multiply with the specific investment.
R. For H2 plants sized 1 MW and 10 MW, estimated cost ratio of equipment to installation is 95:5, and for H2 plants sized 100 MW and 1 GW, the estimated cost ratio of equipment to installation is 90:10.
S. Stack replacement costs are not included.
T. The price of the input streams (water and electric energy), has not been estimated.
U. The values are based on public sources. Approaching 2050 yields is a higher margin of uncertainty.
V. The operational flexibility of a system is often determined by its cold start-up time, which represents the most time-consuming step and serves as a crucial distinguishing factor between different technologies.
W. The provided degradation rate of the electrolyser stack is an average value. However, it is important to note that this rate is also influenced by the operation profile, such as the frequency of start/stop operations.
X. The size of the electrolyser unit is determined based on a multistack configuration, using benchmarking data sourced from Ramboll. For example, the assumptions for 10 MW electrolysis for PEMEC, AEC and SOEC were 2 x 5 MW stacks inside one container, 2 x 2.5 MW stacks inside one container, needing two containers, and 72 x 0.14 MW containers, respectively.
Y. The plant footprint includes the installation of electrolyser units, each with their respective rectifiers. A safety distance of 5 m is maintained between each unit, and a designated laydown area is provided for maintenance operations. BOP is also included in the total footprint value.
Z. Weight of stack is assuming wet conditions, where the contrarily to dry conditions, the weight of the electrolyte contributes to the total stack weight.
References:
[4] | [1]. DNV, “Hydrogen Forecast to 2050”, 2022.
[5] | [2]. Monitor Deloitte, “Fueling the Future of Mobility: Hydrogen Electrolysers”, 2021.
[6] | [3]. IRENA, Making the breakthrough: Green hydrogen policies and technology costs, Abu Dhabi, 2021.
[7] | [4]. IEA, “The Future of Hydrogen, Seizing today's opportunities, Executive summary, and recommendations, Report prepared by the IEA for the G20, Japan,” IEA, 2019.
[37] | [5]. DoE Hydrogen and Fuel Cell Technologies Office, “Technical Targets for Liquid Alkaline Electrolysis,” DoE, [Accessed July 2023].
[35] | [6]. IRENA, “Green Hydrogen Cost Reduction: Scaling up electrolysers to meet the 1.5°C climate goal,” International Renewable Energy Agency, Abu Dhabi, 2020.
[36] | [7]. IEA, “Global Hydrogen Review 2023,” 2023.
[40] | [8]. Clean Hydrogen Partnership, Strategic Research and Innovation Agenda 2021-2027, 2022.
[41] | [9]. ISPT, “Gigawatt green hydrogen plant; State-of-the-art design and total installed capital costs,” 2020.
[42] | [10]. Fraunhofer Institute for Solar Energy Systems, “COST FORECAST FOR LOW-TEMPERATURE ELECTROLYSIS,” 2021.
[43] | [11]. Janke et.al., “Optimizing power-to-H2 participation in the Nord Pool electricity market: Effects of different bidding strategies on plant operation,” Renewable Energy, vol. 156, pp. 820-836, August 2020.
[44] | [12]. Böhm et.al., “Projecting cost development for future large-scale power-to-gas implementations by scaling effects,” Applied Energy, vol. 264, 15 April 2020.

## 1.1 AEC 100 MW
Technology |  | Hydrogen production via alkaline electrolysis (AEC) for 100 MW plant
year |  | 2020 | 2025 | 2030 | 2040 | 2050 | 2020 | 2020 | 2050 | 2050 | Note | Ref. In doc | Ref
est |  | ctrl | crtl | ctrl | ctrl | ctrl | Lower | Upper | Lower | Upper | - | -
cat | par
Energy/technical data
| Typical total plant size [MW input_e] | 100 | 100 | 100 | 100 | 100 | 100 | 100 | 100 | 100
| Typical total plant size [kgH2/day of max output] | 45852.4692 | 46656.2986 | 49378.5996 | 51885.1608 | 55555.5556 | 48191.8297 | 43729.7118 | 56844.8223 | 54323.4741 | A, B
Input
| Electricity (% total input [MWh/MWh]) | 100 | 100 | 100 | 100 | 100 | 100 | 100 | 100 | 100
| Electricity consumption [stack level, kWh/kgH2] | 52.3418 | 51.44 | 48.6041 | 46.256 | 43.2 | 49.801 | 54.8826 | 42.2202 | 44.1798 | C, D | [4], [5], [6], [7] | [1], [2], [3], [4]
| Electricity consumption [stack+BOP level, kWh/kgH2] | 57.6851 | 56.6913 | 53.5658 | 50.9781 | 47.6101 | 54.885 | 60.4853 | 46.5303 | 48.6899 | E | [4], [5], [6], [7] | [1], [2], [3], [4]
| Ultrapure Water for electrolysis [kg/MWh input_e] | 171.9468 | 174.9611 | 185.1697 | 194.5694 | 208.3333 | 180.7194 | 163.9864 | 213.1681 | 203.713
Output
| Hydrogen Output (% total input_e [MWh/MWh]) | 57.7272 | 58.7392 | 62.1665 | 65.3222 | 69.9431 | 60.6724 | 55.0547 | 71.5663 | 68.392 | F
| ΔE from HHV to LHV (% total input_e [MWh/MWh]) | 11.6542 | 11.8585 | 12.5504 | 13.1875 | 14.1204 | 12.2488 | 11.1146 | 14.4481 | 13.8072 | G, H
| Heat loss (% total input_e [MWh/MWh]) | 30.6187 | 29.4024 | 25.2831 | 21.4903 | 15.9365 | 27.0789 | 33.8307 | 13.9857 | 17.8008
| - hereof unrecoverable heat loss [%-points of heat loss] | 3 | 3 | 3 | 3 | 3 | 3 | 3 | 3 | 3 | I
| - hereof recoverable for district heating [%-points of heat loss] | 27.6187 | 26.4024 | 22.2831 | 18.4903 | 12.9365 | 24.0789 | 30.8307 | 10.9857 | 14.8008 | J
| Hydrogen [kg/MWh input_e] | 19.1052 | 19.4401 | 20.5744 | 21.6188 | 23.1481 | 20.0799 | 18.2207 | 23.6853 | 22.6348
| Forced outage [%] | 3 | 3 | 3 | 3 | 3 | 3 | 3 | 3 | 3 | K
| Planned outage [days per year] | 11 | 11 | 11 | 11 | 11 | 11 | 11 | 11 | 11 | K
| Technical lifetime [years] | 25 | 25 | 25 | 25 | 25 | 20 | 30 | 20 | 30 | K
| Frequency of stack replacement [h] | 70000 | 80000 | 92500 | 94500 | 101500 | 61500 | 78500 | 83000 | 120000 | C, D, L | [4], [5], [6], [7], [37] | [1], [2], [3], [4], [5]
| Construction time [years] | 2 | 2 | 2 | 2 | 2 | 1.5 | 2 | 1.5 | 2 | M
Financial data
| Specific investment [€/kW of total input_e] | 1200 | 875 | 550 | 425 | 300 | 950 | 1450 | 250 | 350 | D, N, O | [5], [37], [35], [36], [40], [41], [42] | [2], [4], [5], [6], [7], [8], [9], [10]
| - hereof electrolyser stack [€/kW of total input_e] | 251.8905 | 183.6701 | 115.4498 | 89.2112 | 62.9726 | 199.4133 | 304.3676 | 52.4772 | 73.468 | P, Q
| - hereof electrolyser system [€/kW of total input_e] | 539.959 | 393.7201 | 247.4812 | 191.2355 | 134.9897 | 427.4675 | 652.4504 | 112.4915 | 157.488 | P, Q
| - hereof BOP [€/kW of total input_e] | 158.528 | 115.5933 | 72.6587 | 56.1453 | 39.632 | 125.5013 | 191.5546 | 33.0267 | 46.2373 | P, Q
| - hereof Control System [€/kW of total input_e] | 77.26 | 56.3354 | 35.4108 | 27.3629 | 19.315 | 61.1642 | 93.3558 | 16.0958 | 22.5342 | P, Q
| - hereof Civil Infrastructure [€/kW of total input_e] | 39.0292 | 28.4588 | 17.8884 | 13.8229 | 9.7573 | 30.8982 | 47.1603 | 8.1311 | 11.3835 | P, Q
| - hereof Indirects [€/kW of total input_e] | 133.3333 | 97.2222 | 61.1111 | 47.2222 | 33.3333 | 105.5556 | 161.1111 | 27.7778 | 38.8889 | P, Q
| Specific investment [€/kgH2/day of max output] | 2617.0892 | 1875.4167 | 1113.8428 | 819.1167 | 540 | 1971.2885 | 3315.8234 | 439.7938 | 644.2887 | A, B, P
| - hereof equipment [%] | 90 | 90 | 90 | 90 | 90 | 90 | 90 | 90 | 90 | K, R
| - hereof installation [%] | 10 | 10 | 10 | 10 | 10 | 10 | 10 | 10 | 10 | K, R
| Fixed O&M [% of specific investment/year] | 4 | 4 | 4 | 4 | 4 | 4 | 4 | 4 | 4 | K, S | [40] | [8]
| Variable O&M [€/kWh of total input] | - | - | - | - | - |  |  |  |  | T
Technology-specific data
| Current Density [A/cm2] | 0.6 | 0.8 | 1 | 1.2 | 1.5 | 0.4 | 0.6 | 1.2 | 1.5 | K, U | [40] | [8]
Flexibility
| - cold start up time [min from 0 to 100%] | 80 | 60.4167 | 30 | <30 | <30 | 49.896 | 105 | <30 | <30 | V | [6], [40], [43] | [3], [8], [11]
| Stack size [MW] | 2 | 5 | 5 | 10 | 10 | 1.5 | 2.5 | 10 | 10 |  | [6], [42], [44] | [3], [10], [12]
| Degradation rate [%/1000h] | 0.145 | 0.13 | 0.115 | 0.11 | 0.1 | 0.12459 | 0.16541 | 0.11065 | 0.08935 | K, U, W | [37], [40] | [5], [8]
| Electrolyser Unit [m2/MW] | 25 | 21.2766 | 12.5 | 10.3723 | 8.2979 | 37.5 | 18.75 | 12.4468 | 6.2234 | X
| Plant Footprint [m2/MW input_e] | 216 | 183.8298 | 108 | 89.617 | 71.6936 | 172.8 | 324 | 57.3549 | 107.5404 | X, Y
| Weight of Electrolyser Stack [MW/tons] | 24 | 18 | 14.4 | 12 | 9.6 | 16 | 24 | 7.68 | 9.6 | K, Z
Notes:
A. For the unit regarding "day" a 100% load factor is assumed here (Where the system is operated at nominal capacity all 24 hours of the day). In operation the daily full load hours may vary and should therefore be adjusted for.
B. Maximum hydrogen output per day, assuming 24 hours of full load operation in a day.
C. The values were derived from multiple sources. 2025 and 2040 were calculated using linear regression based on the data provided in the mentioned references, encompassing the years 2020, 2030, and 2050.
D. Upper and lower values are based on the average of the standard deviations found in the relevant data as shown in note C. Standard deviations for specific investments follow expected values from typical pre-FEED projects (20%).
E. Based on reference [3], the energy consumption of the entire system (including both stack and balance of plant components) is estimated.
F. Efficiency for AEC and PEMEC is calculated based on the electricity consumption of the stack and BOP level, and assuming the LHV of hydrogen. In the case of SOEC, energy supply for steam production is also included.
G. The HHV electrolyser efficiency can be calculated as the sum of the rows: "ΔE from HHV to LHV" and "Hydrogen".
H. The calculation is based on the HHV and LHV of hydrogen.
I. 3% of the energy is estimated to be unrecoverable for AEC and PEMEC hydrogen plants.
J. 50 °C (expected to increase to 70°C, by 2024).
K. Based on internal projects and references performed at Ramboll including FEED projects and estimations from clients and from suppliers.
L. Values have been rounded to nearest 500.
M. It is estimated internally at Ramboll that construction for 1 MW and 10 MW H2 plants will take 0.75-1 year, 100 MW H2 plants will take 1.5-2 years, and 1 GW H2 plants will take >3 years. This estimate includes large electrical components and the plant itself.
N. Investment costs for 100 MW of all technologies are based on public CAPEX estimates for 2030 and 2050. 2020 projects at Ramboll have then been used to find the progression by size.
O. Values have been rounded to nearest 25.
P. To analyze the cost breakdown of a hydrogen plant, the electrolyzer unit and the Balance of the Plant (BOP) are considered as outlined in Figure 1.3.1. Additionally, various other cost factors that are essential for the plant commissioning are taken into account, such as civil work, installation, and Engineering, Procurement, and Construction (EPC) expenses.
Q. For each of the component costs, an approximate percentage of projects of similar size has been used to multiply with the specific investment.
R. For H2 plants sized 1 MW and 10 MW, estimated cost ratio of equipment to installation is 95:5, and for H2 plants sized 100 MW and 1 GW, the estimated cost ratio of equipment to installation is 90:10.
S. Stack replacement costs are not included.
T. The price of the input streams (water and electric energy), has not been estimated.
U. The values are based on public sources. Approaching 2050 yields is a higher margin of uncertainty.
V. The operational flexibility of a system is often determined by its cold start-up time, which represents the most time-consuming step and serves as a crucial distinguishing factor between different technologies.
W. The provided degradation rate of the electrolyser stack is an average value. However, it is important to note that this rate is also influenced by the operation profile, such as the frequency of start/stop operations.
X. The size of the electrolyser unit is determined based on a multistack configuration, using benchmarking data sourced from Ramboll. For example, the assumptions for 10 MW electrolysis for PEMEC, AEC and SOEC were 2 x 5 MW stacks inside one container, 2 x 2.5 MW stacks inside one container, needing two containers, and 72 x 0.14 MW containers, respectively.
Y. The plant footprint includes the installation of electrolyser units, each with their respective rectifiers. A safety distance of 5 m is maintained between each unit, and a designated laydown area is provided for maintenance operations. BOP is also included in the total footprint value.
Z. Weight of stack is assuming wet conditions, where the contrarily to dry conditions, the weight of the electrolyte contributes to the total stack weight.
References:
[4] | [1]. DNV, “Hydrogen Forecast to 2050”, 2022.
[5] | [2]. Monitor Deloitte, “Fueling the Future of Mobility: Hydrogen Electrolysers”, 2021.
[6] | [3]. IRENA, Making the breakthrough: Green hydrogen policies and technology costs, Abu Dhabi, 2021.
[7] | [4]. IEA, “The Future of Hydrogen, Seizing today's opportunities, Executive summary, and recommendations, Report prepared by the IEA for the G20, Japan,” IEA, 2019.
[37] | [5]. DoE Hydrogen and Fuel Cell Technologies Office, “Technical Targets for Liquid Alkaline Electrolysis,” DoE, [Accessed July 2023].
[35] | [6]. IRENA, “Green Hydrogen Cost Reduction: Scaling up electrolysers to meet the 1.5°C climate goal,” International Renewable Energy Agency, Abu Dhabi, 2020.
[36] | [7]. IEA, “Global Hydrogen Review 2023,” 2023.
[40] | [8]. Clean Hydrogen Partnership, Strategic Research and Innovation Agenda 2021-2027, 2022.
[41] | [9]. ISPT, “Gigawatt green hydrogen plant; State-of-the-art design and total installed capital costs,” 2020.
[42] | [10]. Fraunhofer Institute for Solar Energy Systems, “COST FORECAST FOR LOW-TEMPERATURE ELECTROLYSIS,” 2021.
[43] | [11]. Janke et.al., “Optimizing power-to-H2 participation in the Nord Pool electricity market: Effects of different bidding strategies on plant operation,” Renewable Energy, vol. 156, pp. 820-836, August 2020.
[44] | [12]. Böhm et.al., “Projecting cost development for future large-scale power-to-gas implementations by scaling effects,” Applied Energy, vol. 264, 15 April 2020.

## Direct electric firing
Technology |  | Direct electric heating
year |  | 2025 | 2030 | 2035 | 2040 | 2050 | 2025 | 2025 | 2050 | 2050 | Note | Ref
est |  | ctrl | ctrl | ctrl | ctrl | ctrl | lower | upper | lower | upper | - | -
cat | par
Energy/technical data
| Heat generation capacity for one unit [MW] | 5 | 5 | 5 | 5 | 5 | 1 | 10 | 1 | 10 |  | [1, 2]
| Total efficiency, net [%], nominel load | 100% | 100% | 100% | 100% | 100% | 100% | 100% | 100% | 100% | A | [3, 4]
| Total efficiency, net [%], annual average | 100% | 100% | 100% | 100% | 100% | 100% | 100% | 100% | 100% | A | [3, 4]
| Auxiliary electricity consumption [% of heat gen] | 0.25% | 0.25% | 0.25% | 0.25% | 0.25% | 0.1% | 1% | 0.1% | 1% | B | [6, 7]
| Forced outage [days] | 0 | 0 | 0 | 0 | 0 | 0 | 0.5 | 0 | 0.5 | C | 1
| Planned outage [weeks per year] | 0 | 0 | 0 | 0 | 0 | 0 | 1 | 0 | 1 | C | 1
| Technical lifetime [years] | 20 | 20 | 20 | 20 | 20 | [5 empty] | 8
| Construction time [years] | 0.04 | 0.04 | 0.04 | 0.04 | 0.04 | [5 empty] | 1
| Space requirement [1000 m2/MW_e] | 0.0125 | 0.005 | 0.001 | 0.001 | 0.001 | [5 empty] | 5
Regulation ability
| Primary regulation (of full load, per 30 seconds) [%] | 100% | 100% | 100% | 100% | 100% |  |  |  |  | G | 11
| Secondary regulation (of full load, per minute) [%] | 100% | 100% | 100% | 100% | 100% |  |  |  |  | G | 11
| Minimum load [% of full load] | 15% | 15% | 15% | 15% | 15% |  |  |  |  | D | 8
| Warm start-up time [hours] | 0.01 | 0.01 | 0.01 | 0.01 | 0.01 | [5 empty] | [5, 9]
| Cold start-up time [hours] | 0.01 | 0.01 | 0.01 | 0.01 | 0.01 | [5 empty] | [5, 9]
Financial data
| Nominal investment (*total) [MEUR/MW] , from last update in 2019 | 0.07 | 0.07 | 0.07 | 0.07 | 0.07 |  |  |  |  | E, H | [9, 10]
| - of which equipment [%] | 66.67% | 66.67% | 66.67% | 66.67% | 66.67% | [5 empty] | 9
| - of which installation [%] | 33.33% | 33.33% | 33.33% | 33.33% | 33.33% | [5 empty] | 9
| Fixed O&M [EUR/MW_y] | 0 | 0 | 0 | 0 | 0 |  |  |  |  | C | 5
| Variable O&M [EUR/MWh] | 0.235 | 0.235 | 0.235 | 0.235 | 0.235 |  |  |  |  | C
Technology-specific data
| Indirect investments cost [M€ per MW] | - | - | - | - | - |  |  |  |  | F
| Non energy gains [M€ per MW] | - | - | - | - | - |  |  |  |  | F
| Startup cost [€/MW/startup] | - | - | - | - | - |  |  |  |  | F
| Temperature heat supply, maximum [°C] | 1800 | 2000 | 2000 | 2000 | 2000 | [5 empty] | [4, 5]
Notes:
A | Transformer electricity losses are not included, and the efficiency will thus be 100%.
B | Auxilliary consumption estimation based on conventional industrial systems like gas burner/boilers as the fan power is comparable.
C | Units are composed of multiple heating elements, each unit is installed with backup elements that can be enabled if some of the elements fail, resulting in minimal downtime and O&M during the lifetime of the equipment.
D | The regulation is dependant on the flow conditions and the subsequent surface temperature, the chosen value is an average.
E | Unit price from San Electro Heat, installed price assessed by Viegand Maagøe. The assessment is an experience based guess as no concrete data was retrieved.
F | The indirect costs will be too strong a function of the process to put into a single value across all industries. This includes site updgrades to facilitate the installation of direct firing systems.
G | The electric heating element is able to adjust capacity almost instantly. The surrounding process equipment will be the limiting factor.
H | The cost has been corrected for inflation.
References:
1 | SAN Electro Heat A/S , Correspondance 2019
2 | DTU, "Electrification of processes and technologies for Danish Industry: Elforsk project 350-038", 2021
3 | Viegand Maagøe, Direct Firing, 2018
4 | Renewable Thermal Collaborative, "Electrification Action Plan", 2024
5 | Fraunhofer ISI, "Direct electrification of industrial process heat. An assessment of technologies, potentials and future prospects for the EU. Study on behalf of Agora Industry", 2024
6 | Eclipse, Eclipse AirHeat Burners Datasheet 115-11, 30/9/2010
7 | Eclipse, Eclipse RatioAir Burners Datasheet 135, 21/10/2010
8 | Ashabi et al., "Assessing power-to-heat technologies for industrial electrification: A multi-criteria decision analysis approach", 2025
9 | TNO, Technology factsheet Electric Industrial Boiler, 2018
10 | Viegand Maagøe assessment, 2019
11 | Energy Efficiency and Conservation Authority - New Zealand government, "Electrode and ElectricResistance Steam Generatorsand Hot Water Heaters for low carbon process heating", 2019

## Post comb
Technology |  | Post-combustion carbon capture - Retrofit 4500 ton clinker per day cement kiln
year |  | 2020 | 2025 | 2030 | 2040 | 2050 | 2025 | 2025 | 2050 | 2050 | Note | Ref
est |  | Est | Est | Est | Est | Est | Lower | Upper | Lower | Upper | - | -
cat | par
Energy/technical data
| Typical total plant capacity [tCO2/hour] (CO2 output) | 152 | 152 | 152 | 160 | 160 | 144 | 160 | 155 | 167 | A | 3
- Inputs at max capacity
| A] Mass of Fluegas [t/tCO2] (CO2 output) | 5.1 | 5.1 | 5.1 | 4.8 | 4.8 | 4 | 6.5 | 4 | 6.5 | R
| B1] CO2 share in fluegas input [%-vol, dry] | 20 | 20 | 20 | 20 | 20 | 15 | 30 | 15 | 30 | R
| B2] Flue gas temperature [°C] | 125 | 125 | 125 | 125 | 125 | 80 | 200 | 80 | 200 | B | 4
| C1] Heat input [MWh/tCO2] (CO2 output) | 0.833 | 0.833 | 0.72 | 0.66 | 0.66 | 0.66 | 1 | 0.55 | 0.72 | C | 4
| C2] Eletricity input [MWh/tCO2] (CO2 output) | 0.025 | 0.025 | 0.022 | 0.02 | 0.018 | 0.02 | 0.03 | 0.015 | 0.021 | D
| C3] Amine make-up [kg/tCO2] (CO2 output) | 0.3 | 0.3 | 0.2 | 0.15 | 0.1 | 0.15 | 1.5 | 0.05 | 0.3 |  | 4
Y] Auxiliary products inputs [kg/tCO2] (CO2 output)
- Outputs at max capacity
| A1] CO2 purity prior to post cleaning [% vol] | 97 | 97 | 98 | 99 | 99 | 96 | 98 | 98 | 99 | E | 5
| A2] Total pressure of CO2 gas [kPa(a)] | 160 | 160 | 300 | 400 | 400 | 120 | 300 | 300 | 600 | F | 6
| A3] CO2 capture rate, net [%] | 90 | 90 | 90 | 95 | 95 | 85 | 95 | 92 | 99 | G | [4, 6]
| C1] Heat out [MWh/tCO2] (CO2 output) | 1.65 | 1.65 | 1.54 | 1.48 | 1.48 | 1.48 | 1.8 | 1.3 | 1.55 |  | 7
| C2] Temperature of heat out [°C] | 60 | 60 | 60 | 70 | 70 | 50 | 80 | 50 | 120 | H | 7
| X] Other Non-energy outputs [kg/tCO2] (CO2 output) | 1 | 1 | 1 | 1 | 1 | 1 | 1 | 1 | 1 | [I, R]
- other technical data
| Forced outage [%] | 5 | 5 | 3 | 3 | 3 | 3 | 5 | 3 | 5
| Planned outage [weeks per year] | 3 | 3 | 3 | 2 | 2 | 2 | 4 | 2 | 3
| Technical lifetime [years] | 25 | 25 | 25 | 25 | 25 | 25 | 25 | 25 | 25
| Construction time [years] | 3 | 3 | 2.5 | 2.5 | 2.5 | 2.5 | 4 | 2 | 3.5
Financial data
| Specific investment [mill €/[tCO2/hour]] (CO2 output) | 4.3 | 3 | 2.5 | 2.1 | 2 | 1.8 | 4.2 | 1.2 | 2.8 | [J, K, L, M] | 2
| Fixed O&M [mill €/[tCO2/hour]] (CO2 output) | 0.13 | 0.09 | 0.08 | 0.06 | 0.06 | 0.05 | 0.13 | 0.04 | 0.08 | N | 1
| Variable O&M [€/tCO2] (CO2 output) | 2.5 | 2.5 | 2.5 | 2.5 | 2.5 | 1.5 | 3.5 | 1.5 | 3.5 | P | 8
| Startup cost [€/startup/(tCO2/hour)] (CO2 output) | 25 | 25 | 25 | 25 | 25 |  |  |  |  | Q
Technology specific data
| CO₂ liquefaction - Electricity input [MWh/tCO2] (CO2 output) | 0.16 | 0.16 | 0.16 | 0.16 | 0.16 | 0.14 | 0.18 | 0.14 | 0.18 | O | 7
| CO₂ liquefaction - Heat out [MWh/tCO2] (CO2 output) | 0.26 | 0.25 | 0.24 | 0.23 | 0.22 | 0.23 | 0.28 | 0.2 | 0.24 | O | 7
References:
1. Luo, X. and Wang, M. (2017) Study of solvent-based carbon capture for cargo ships through process modelling and simulation. Applied Energy, 195. pp. 402-413. ISSN 0306-2619
2. COWI calculations based on several case studies, see references in technology chapter p. 47/145
3. M. Imbabi, C. Carriga, S. McKenna. Trends and developments in green cement and concrete technology. International Journal of Sustainable Built Environment (2012) 1, 194-216
4. Gibbins, J., Lucquiaud, M. (2021) BAT Review for New-Build and Retrofit Post-Combustion Carbon Dioxide Capture Using Amine-Based Technologies for Power and CHP Plants Fuelled by Gas and Biomass as an Emerging Technology under the IED for the UK, UKCCSRC Report, Ver.1.0, July 2021. Available from https://ukccsrc.ac.uk/best-available-technology-bat-information-for-ccs/
5. K. Johnsen, Kleppe, E.R. et al. (2018) CO2 product quality: assessment of the range and level of impurities in the CO2 product stream from MEA testing at the Technology Centre Mongstad (TCM). GHGT-14.
6. J. Knudsen, J. N. Jensen, et al. (2009). Experience with CO2 capture from coal flue gas in pilot-scale: Testing of different amine solvents. GHGT-9.
7. Based on generic carbon capture model in Thermoflex. Depending on level of heat integration.
8. See technology chapter, p. 48/145
Notes:
A. CC capacity is chosen to match a cement kiln with production of 4500 tonne clinker per day. CO₂ generated from combusiton of additional fuel to provide heat to CC plant is not captured. Part of the heat demand may be recovered from the cement kiln.
B. Cement kiln exhaust gas is assumed to be 125 deg C.
C. Heat is supplied as low pressure steam 3-5 bara and 130-150 deg C.
D. Electricity consumption includes CC plant, flue gas fan work and cooling water pumps, but ID cooling tower, other utilities, heat pumps, CO₂ compression, and liquefaction are not included.
E. Purity given on wet basis. On dry basis purity is >99.95%vol.
F. CO₂ pressure at outlet flange. Future processes is expected to deliver CO₂ at higher pressure (save compression work).
G. The CO₂ capture percentage from the flue gas is expected to increase from today's 90% to 95% after 2030.
H. 30% of heat is available at 80 deg. C, 70% is available at 50 deg C. The reported 60 deg C is an weighed average.
I. Flue gas condensate is produced from pre-cooling of flue gas.
J. Total retrofit cost including CC plant, steam plant/waste heat recovery units, utilities, cooling water, CO₂ compression and liquefaction. CAPEX is expected to decrease by 55% in 2050 as the market develops.
K. If the CO₂ is compressed to 150 bar for pipeline transport instead of liquefaction, the investment costs are reduced by 0.2 mill EUR / (t CO₂ output / hour).
L. If the plant is euipped with flue gas condensation to <40 deg C the precooler of the CC plant may be omitted. The CC plant cost can in that case be reduced with 5%.
M. Cement plants typically don't have steam available for CC. Investment cost of steam plant and/or waste heat recovery boilers are included.
N. Fixed O&M is taken as 3% of CAPEX.
O. Specific power consumption decrease with time as CO₂ is delivered at increasingly higher pressure from the CC plant. If the CO₂ is compressed to 150 bar for pipeline transport instead of liquefaction, electricity input is 0,1 MWh/t and heat output is 0,16 MWh/t in 2020.
P. Amine and other smaller consumables as well as waste disposal.
Q. Start-up period includes process heating and power consumption until steady state
R. Variations in flue gas composition from plant to plant can occur due to factors such as different process designs, fuel types, raw material compositions, and operating parameters.

## Oxy-fuel
Technology |  | Oxy-fuel carbon caputre - Retrofit 3000 ton clinker per day cement kiln excluding ASU
year |  | 2020 | 2025 | 2030 | 2040 | 2050 | 2025 | 2025 | 2050 | 2050 | Note | Ref
est |  | Est | Est | Est | Est | Est | Lower | Upper | Lower | Upper | - | -
cat | par
Energy/technical data
| Typical total plant capacity [tCO2/hour] (CO2 output) | 94.5 | 94.5 | 94.5 | 100 | 100 | 90 | 100 | 95 | 104 | A | 1
- Inputs at max capacity
| A] Mass of Fluegas [t/tCO2] (CO2 output) | 1.4 | 1.4 | 1.4 | 1.3 | 1.3 | 1.5 | 1.2 | 1.4 | 1.2 | B
| B1] CO2 share in fluegas input [% vol] | 74% | 74% | 74% | 74% | 74% | 65% | 80% | 74% | 80% |  | 1
| B2] H2O share in fluegas Input [% vol] | 2.7% | 2.7% | 2.7% | 2.7% | 2.7% | 2.5% | 6% | 2.5% | 6% |  | 1
| C1] Heat input [MWh/tCO2] (CO2 output) | 0 | 0 | 0 | 0 | 0 | 0 | 0 | 0 | 0
| C2] Electricity input for O₂ plant (ASU) [MW/tCO₂/h] (CO2 output) | 0.234 | 0.228 | 0.222 | 0.217 | 0.212 | 0.2052 | 0.2508 | 0.1908 | 0.2332 | C | 2
| C2] Electricity input CO₂ post treatment (CPU) [MWh/tCO2] (CO2 output) | 0.182 | 0.178 | 0.174 | 0.17 | 0.166 | 0.1602 | 0.1958 | 0.1494 | 0.1826 | C | 2
| D] mass of O₂ input [tO2/tCO2] (CO2 output) | 0.38 | 0.38 | 0.38 | 0.36 | 0.36 | 0.41 | 0.36 | 0.38 | 0.35
- Outputs at max capacity
| A2] CO2 purity prior to post cleaning [% vol] | 74% | 74% | 74% | 74% | 74% | 65% | 80% | 74% | 85%
| A3] Total pressure of CO2 gas [kPa(a)] | 100 | 100 | 100 | 100 | 100 | 100 | 100 | 100 | 100
| Ax] CO2 capture rate, net [%] | 90% | 90% | 90% | 95% | 95% | 85% | 95% | 90% | 99% | D | 1
| B1] Mass of H2O [t/tCO2] (CO2 output) | 0.06 | 0.06 | 0.06 | 0.06 | 0.06 | 0.05 | 0.1 | 0.05 | 0.1 | E
| C1] Heat out [MW/tCO2] (CO2 output) | 1 | 1 | 1 | 1 | 1 | 1 | 1 | 1 | 1 | F
C2] Temperature of heat out [C]
- other technical data
| Forced outage [%] | 5% | 5% | 4% | 3% | 3% | 3% | 5% | 3% | 5%
| Planned outage [weeks/year] | 3 | 3 | 3 | 2 | 2 | 2 | 4 | 2 | 3
| Technical lifetime [years] | 25 | 25 | 25 | 25 | 25 | 25 | 25 | 25 | 25 |  | 2
Financial data
| Specific investment [mill €/(tCO2/hour)] (CO2 output) | 3.4 | 3.3 | 3.1 | 2.9 | 2.7 | 2.6 | 4.6 | 2.2 | 3.8 | G | 2
| Fixed O&M [mill € /(tCO2/Hour)] (CO2 output) | 0.17 | 0.17 | 0.16 | 0.15 | 0.14 | 0.13 | 0.23 | 0.11 | 0.19 | H | 2
| Variable O&M [€/tCO2] (CO2 output) | 2 | 2 | 2 | 2 | 2 | 2 | 2 | 2 | 2 | I
| Startup cost [€/startup/(tCO2/hour] (CO2 output) | 30 | 30 | 30 | 30 | 30 | 30 | 30 | 30 | 30 | J
Technology specific data
References:
1. ECRA CCS Project – Report on Phase III. European Cement Research Academy. Technical Report TR-ECRA-119/2012.
2. Techno-eonomic Evaluation of Oxyfuel CO₂ Capture in Two European Cement Plants, GHGT-16, Lyon, 25.10.2022.
3
Notes:
A. CC capacity is chosen to match a cement kiln with production of 3000 tonne clinker per day.
B. On wet basis, after flue gas condensation unit.
C. Electricity for oxy-fuel retrofit plant itself is assumed unchanged when excluding ASU and CPU.
D. Some CO₂ is vented from CPU during purification. The capture rate provides the fraction of the CO₂ from the klin exhaust gases which is captured.
E. The amount of flue gas condensate produced is depending on fuel composition (moisture) and is based on dry cement process. For wet process 1.1 t condensate/t CO₂ and 0.8 MWh/tonc CO₂ heat out can be used.
F. COWI assumption based on moisture in flue gas.
G. Cost includes cement kiln modifications and CO₂ purification unit (CPU) and compression as well as O₂ production plant (ASU). Cost assumed to decrease by 20% up to 2050 as market develops.
H. Fixed O&M is estimated as 5% of CAPEX.
I. Cost for make-up chemicals to CPU and disposal of acid waste. Power at flue gas recirculations fans equals reduced power at other fans.
J. Estimated value excluding ASU for O₂ generation.

## BEV L2
Vehicle segment & subcategory |  | Truck (N3) with Trailer, 7 axles max 58 tons or European Modular Concept (EMC)
| 2021 | 2025 | 2030 | 2040 | 2050 | Typical Range or Uncertainty (2025)* |  | Typical Range or Uncertainty (2030)* |  | Typical Range or Uncertainty (2050)* |  | Note | Ref
Technical parameters | [5 empty] | Lower | Upper | Lower | Upper | Lower | Upper
Maximum vehicle payload (kg) | 42803.2607 | 43690.3611 | 44799.2367 | 47016.9878 | 49234.739 | no data | no data | no data | no data | no data | no data |  | 2
Vehicle mass in running order (kg) | 15196.7393 | 14861.363 | 14442.1426 | 13603.7018 | 12765.261 | no data | no data | no data | no data | no data | no data |  | 2
Vehicle maximum gross weight (kg) | 58000 | 58551.7241 | 59241.3793 | 60620.6897 | 62000 | 42000 | 55000 | 44000 | 62000 | 49000 | 76000 |  | 2
Typical payload/# of passengers (kg) | 24183.8423 | 24685.054 | 25311.5687 | 26564.5981 | 27817.6275 | no data | no data | no data | no data | no data | no data |  | 2
Battery size (kWh) | 540 | 568.9655 | 605.1724 | 677.5862 | 750 | no data | no data | no data | no data | no data | 1200 |  | 2
Weight of battery (kg) | 3294 | 3232.7586 | 3156.2069 | 3003.1034 | 2850 | 2844.8276 | 4064.0394 | 2420.6897 | 3025.8621 | 1875 | 3750 |  | 2
Charging capacity (kW) | 160 | 344.8276 | 575.8621 | 1037.931 | 1500 | no data | no data | no data | no data | no data | no data |  | 2
Typical charging time minutes (from 20-80%) | 121.5 | 59.4 | 37.8323 | 23.5017 | 18 | no data | no data | no data | no data | no data | no data |  | 2
Number of axles – max | 6 | 6 | 6 | 6 | 8 | no data | no data | no data | no data | no data | no data |  | 2
Number of axles – typical | 5 | 5 | 5 | 5 | 5 | no data | no data | no data | no data | no data | no data |  | 2
Motor size (kW) | 490 | 587.931 | 710.3448 | 955.1724 | 1200 | no data | no data | no data | no data | no data | no data |  | 2
Vehicle length – max (m) | 25.25 | 25.25 | 25.25 | 25.25 | 25.25 | 18 | 25.25 | 18 | 25.25 | 18 | 34.5 |  | 2
Vehicle length – typical (m) | 18.75 | 19.6466 | 20.7672 | 23.0086 | 25.25 | no data | no data | no data | no data | no data | no data |  | 2
Energy and fuel related parameters
Powertrain efficiency (%)
- Urban delivery | 38.11% | 39.96% | 42.28% | 46.91% | 51.54% | no data | no data | no data | no data | no data | no data |  | 1
- Regional distribution | 59.41% | 60.07% | 60.89% | 62.54% | 64.19% | no data | no data | no data | no data | no data | no data |  | 1
- Long haul | 74.69% | 75.12% | 75.66% | 76.74% | 77.82% | no data | no data | no data | no data | no data | no data |  | 1
Fuel energy – mass in running order (MJ/km)
- Urban delivery | 2.9133 | 2.783 | 2.6201 | 2.2944 | 1.9686 | no data | no data | no data | no data | no data | no data |  | 1
- Regional distribution | 3.5468 | 3.4025 | 3.2221 | 2.8615 | 2.5008 | no data | no data | no data | no data | no data | no data |  | 1
- Long haul | 3.918 | 3.7649 | 3.5735 | 3.1908 | 2.8081 | no data | no data | no data | no data | no data | no data |  | 1
Fuel energy - maximum gross weight (MJ/km)
- Urban delivery | 9.8003 | 9.3144 | 8.7071 | 7.4925 | 6.2778 | no data | no data | no data | no data | no data | no data |  | 1
- Regional distribution | 7.7755 | 7.5386 | 7.2424 | 6.6501 | 6.0578 | no data | no data | no data | no data | no data | no data |  | 1
- Long haul | 6.6683 | 6.4878 | 6.2621 | 5.8108 | 5.3596 | no data | no data | no data | no data | no data | no data |  | 1
Fuel energy - typical load (MJ/km)
- Urban delivery | 6.9349 | 6.5714 | 6.117 | 5.2083 | 4.2996 | no data | no data | no data | no data | no data | no data |  | 1
- Regional distribution | 5.9467 | 5.7421 | 5.4862 | 4.9746 | 4.4629 | no data | no data | no data | no data | no data | no data |  | 1
- Long haul | 5.4654 | 5.2933 | 5.0782 | 4.6479 | 4.2177 | no data | no data | no data | no data | no data | no data |  | 1
Vehicle Range – mass in running order (km)
- Urban delivery | 667.2873 | 735.9978 | 831.496 | 1063.1669 | 1371.5044 | no data | no data | no data | no data | no data | no data |  | 1
- Regional distribution | 548.1067 | 601.9942 | 676.1394 | 852.467 | 1079.656 | no data | no data | no data | no data | no data | no data |  | 1
- Long haul | 496.1729 | 544.0446 | 609.6521 | 764.4743 | 961.4974 | no data | no data | no data | no data | no data | no data |  | 1
Vehicle Range – maximum gross weight (km)
- Urban delivery | 198.3621 | 219.904 | 250.2121 | 325.5684 | 430.0845 | no data | no data | no data | no data | no data | no data |  | 1
- Regional distribution | 250.0155 | 271.7054 | 300.8135 | 366.8075 | 445.7071 | no data | no data | no data | no data | no data | no data |  | 1
- Long haul | 291.5297 | 315.7138 | 347.9047 | 419.7864 | 503.7733 | no data | no data | no data | no data | no data | no data |  | 1
Vehicle Range - typical load (km)
- Urban delivery | 280.3232 | 311.6969 | 356.1575 | 468.3499 | 627.9655 | no data | no data | no data | no data | no data | no data |  | 1
- Regional distribution | 326.9024 | 356.7139 | 397.1061 | 490.3538 | 604.9821 | no data | no data | no data | no data | no data | no data |  | 1
- Long haul | 355.6918 | 386.9562 | 429.0166 | 524.818 | 640.1655 | no data | no data | no data | no data | no data | no data |  | 1
Environment
Urban
- CO2 emissions - (g/km) | 0 | 0 | 0 | 0 | 0 | 0 | 0 | 0 | 0 | 0 | 0 |  | 3
- CH4 emissions - (g/km) | 0 | 0 | 0 | 0 | 0 | 0 | 0 | 0 | 0 | 0 | 0 |  | 3
- NOX emissions - (g/km) | 0 | 0 | 0 | 0 | 0 | 0 | 0 | 0 | 0 | 0 | 0 |  | 3
- N2O emissions - (g/km) | 0 | 0 | 0 | 0 | 0 | 0 | 0 | 0 | 0 | 0 | 0 |  | 3
- SO2 emissions - (g/km) | 0 | 0 | 0 | 0 | 0 | 0 | 0 | 0 | 0 | 0 | 0 |  | 3
Rural
- CO2 emissions - (g/km) | 0 | 0 | 0 | 0 | 0 | 0 | 0 | 0 | 0 | 0 | 0 |  | 3
- CH4 emissions - (g/km) | 0 | 0 | 0 | 0 | 0 | 0 | 0 | 0 | 0 | 0 | 0 |  | 3
- NOX emissions - (g/km) | 0 | 0 | 0 | 0 | 0 | 0 | 0 | 0 | 0 | 0 | 0 |  | 3
- N2O emissions - (g/km) | 0 | 0 | 0 | 0 | 0 | 0 | 0 | 0 | 0 | 0 | 0 |  | 3
- SO2 emissions (g/km) | 0 | 0 | 0 | 0 | 0 | 0 | 0 | 0 | 0 | 0 | 0 |  | 3
Highway
- CO2 emissions - typical load (g/km) | 0 | 0 | 0 | 0 | 0 | 0 | 0 | 0 | 0 | 0 | 0 |  | 3
- CH4 emissions - (g/km) | 0 | 0 | 0 | 0 | 0 | 0 | 0 | 0 | 0 | 0 | 0 |  | 3
- NOX emissions - (g/km) | 0 | 0 | 0 | 0 | 0 | 0 | 0 | 0 | 0 | 0 | 0 |  | 3
- N2O emissions - (g/km) | 0 | 0 | 0 | 0 | 0 | 0 | 0 | 0 | 0 | 0 | 0 |  | 3
- SO2 emissions - (g/km) | 0 | 0 | 0 | 0 | 0 | 0 | 0 | 0 | 0 | 0 | 0 |  | 3
Net CO2 emissions from production and recycling of vehicle (ton) | 89.99 | 89.3876 | 88.6347 | 87.1287 | 85.6228 | no data | no data | no data | no data | no data | no data |  | 3
Financial data
Typical vehicle lifetime (years) | 13.8 | 13.8 | 13.8 | 13.8 | 13.8 | 8 | 20 | no data | no data | no data | no data |  | 4
Typical battery lifetime (years) | 13.8 | 13.8 | 13.8 | 13.8 | 13.8 | 6.9 | 20 | no data | no data | no data | no data |  | 4
Typical vehicle lifetime (km) | 656856 | 656856 | 656856 | 656856 | 656856 | 400000 | 1500000 | no data | no data | no data | no data |  | 4
Typical # of km driven during first year (km) | 93836.5714 | 93836.5714 | 93836.5714 | 93836.5714 | 93836.5714 | no data | no data | no data | no data | no data | no data |  | 4
Upfront vehicle cost (€) | 405300.5319 | 308929.0721 | 188464.7473 | 188464.7473 | 188464.7473 | no data | no data | no data | no data | no data | no data |  | 4
- Cost of battery/Fuelcell | 135000 | 122586.2069 | 107068.9655 | 76034.4828 | 45000 | no data | no data | no data | no data | no data | no data |  | 4
- Cost of Powertrain | 147000 | 143275.8621 | 138620.6897 | 129310.3448 | 120000 | no data | no data | no data | no data | no data | no data |  | 4
Fixed maintenance cost (€/year) | 6400 | 6400 | 6400 | 6400 | 6400 | no data | no data | no data | no data | no data | no data |  | 4
Variable maintenance cost (€/km) | 0.107 | 0.107 | 0.107 | 0.107 | 0.107 | no data | no data | no data | no data | no data | no data |  | 4

## BEV L1
Vehicle segment & subcategory |  | Rigid Solo Truck (N3) 3-axles max 28 tons
| 2021 | 2025 | 2030 | 2040 | 2050 | Typical Range or Uncertainty (2025)* |  | Typical Range or Uncertainty (2030)* |  | Typical Range or Uncertainty (2050)* |  | Note | Ref
Technical parameters | [5 empty] | Lower | Upper | Lower | Upper | Lower | Upper
Maximum vehicle payload (kg) | 17600 | 17829.5172 | 18116.4138 | 18690.2069 | 19264 | no data | no data | no data | no data | no data | no data |  | 2
Vehicle mass in running order (kg) | 10400 | 10170.4828 | 9883.5862 | 9309.7931 | 8736 | no data | no data | no data | no data | no data | no data |  | 2
Vehicle maximum gross weight (kg) | 28000 | 28000 | 28000 | 28000 | 28000 | 27000 | 34000 | 27000 | 34000 | 27000 | 34000 |  | 2
Typical payload (kg) | 7796.8 | 7898.4761 | 8025.5713 | 8279.7617 | 8533.952 | no data | no data | no data | no data | no data | no data |  | 2
Battery size (kWh) | 336 | 358.6207 | 386.8966 | 443.4483 | 500 | no data | 624 | no data | no data | no data | 1200 |  | 2
Weight of battery (kg) | 2049.6 | 2028.9655 | 2003.1724 | 1951.5862 | 1900 | 1793.1034 | 2561.5764 | 1547.5862 | 1934.4828 | 1250 | 2500 |  | 2
Charging capacity (kW) | 160 | 344.8276 | 575.8621 | 1037.931 | 1500 | no data | no data | no data | no data | no data | no data |  | 2
Typical charging time minutes (from 20-80%) | 75.6 | 37.44 | 24.1868 | 15.3807 | 12 | no data | no data | no data | no data | no data | no data |  | 2
330-500 | 4 | 4 | 4 | 4 | 4 | no data | no data | no data | no data | no data | no data |  | 2
Number of axles – typical | 3 | 3 | 3 | 3 | 3 | no data | no data | no data | no data | no data | no data |  | 2
Motor size (kW) | 330 | 353.4483 | 382.7586 | 441.3793 | 500 | no data | no data | no data | no data | no data | no data |  | 2
Vehicle length – max (m) | 12 | 12 | 12 | 12 | 12 | no data | no data | no data | no data | no data | no data |  | 2
Vehicle length – typical (m) | 10.5 | 10.5 | 10.5 | 10.5 | 10.5 | no data | no data | no data | no data | no data | no data |  | 2
Energy and fuel related parameters
Powertrain efficiency (%)
- Urban delivery | 47.95% | 48.74% | 49.74% | 51.73% | 53.73% | no data | no data | no data | no data | no data | no data |  | 1
- Regional distribution | 63.99% | 64.49% | 65.11% | 66.36% | 67.61% | no data | no data | no data | no data | no data | no data |  | 1
- Long haul | 73.12% | 73.69% | 74.39% | 75.8% | 77.22% | no data | no data | no data | no data | no data | no data |  | 1
Fuel energy – mass in running order (MJ/km)
- Urban delivery | 2.1367 | 2.0483 | 1.9379 | 1.717 | 1.4961 | no data | no data | no data | no data | no data | no data |  | 1
- Regional distribution | 2.7971 | 2.6824 | 2.539 | 2.2522 | 1.9655 | no data | no data | no data | no data | no data | no data |  | 1
- Long haul | 3.1886 | 3.0612 | 2.9021 | 2.5837 | 2.2654 | no data | no data | no data | no data | no data | no data |  | 1
Fuel energy - maximum gross weight (MJ/km)
- Urban delivery | 4.8596 | 4.6173 | 4.3144 | 3.7087 | 3.103 | no data | no data | no data | no data | no data | no data |  | 1
- Regional distribution | 4.4561 | 4.298 | 4.1004 | 3.7052 | 3.3099 | no data | no data | no data | no data | no data | no data |  | 1
- Long haul | 4.2863 | 4.1382 | 3.9531 | 3.5829 | 3.2127 | no data | no data | no data | no data | no data | no data |  | 1
Fuel energy - typical load (MJ/km)
- Urban delivery | 3.2223 | 3.0828 | 2.9085 | 2.5599 | 2.2113 | no data | no data | no data | no data | no data | no data |  | 1
- Regional distribution | 3.4908 | 3.36 | 3.1964 | 2.8692 | 2.5421 | no data | no data | no data | no data | no data | no data |  | 1
- Long haul | 3.6578 | 3.5213 | 3.3506 | 3.0094 | 2.6681 | no data | no data | no data | no data | no data | no data |  | 1
Vehicle Range – mass in running order (km)
- Urban delivery | 566.1107 | 630.285 | 718.7315 | 929.7574 | 1203.0907 | no data | no data | no data | no data | no data | no data |  | 1
- Regional distribution | 432.4546 | 481.3063 | 548.5779 | 708.8162 | 915.8105 | no data | no data | no data | no data | no data | no data |  | 1
- Long haul | 379.3526 | 421.7348 | 479.9431 | 617.8767 | 794.579 | no data | no data | no data | no data | no data | no data |  | 1
Vehicle Range – maximum gross weight (km)
- Urban delivery | 248.9111 | 279.609 | 322.8298 | 430.4477 | 580.0793 | no data | no data | no data | no data | no data | no data |  | 1
- Regional distribution | 271.4457 | 300.3773 | 339.6792 | 430.8603 | 543.8175 | no data | no data | no data | no data | no data | no data |  | 1
- Long haul | 282.204 | 311.9811 | 352.3395 | 445.5665 | 560.2785 | no data | no data | no data | no data | no data | no data |  | 1
Vehicle Range - typical load (km)
- Urban delivery | 375.3869 | 418.7816 | 478.8761 | 623.6156 | 813.9894 | no data | no data | no data | no data | no data | no data |  | 1
- Regional distribution | 346.5089 | 384.2409 | 435.7504 | 556.3887 | 708.0772 | no data | no data | no data | no data | no data | no data |  | 1
- Long haul | 330.6946 | 366.6401 | 415.6906 | 530.4774 | 674.6257 | no data | no data | no data | no data | no data | no data |  | 1
Environment
Urban
- CO2 emissions - (g/km) | 0 | 0 | 0 | 0 | 0 | 0 | 0 | 0 | 0 | 0 | 0 |  | 3
- CH4 emissions - (g/km) | 0 | 0 | 0 | 0 | 0 | 0 | 0 | 0 | 0 | 0 | 0 |  | 3
- NOX emissions - (g/km) | 0 | 0 | 0 | 0 | 0 | 0 | 0 | 0 | 0 | 0 | 0 |  | 3
- N2O emissions - (g/km) | 0 | 0 | 0 | 0 | 0 | 0 | 0 | 0 | 0 | 0 | 0 |  | 3
- SO2 emissions - (g/km) | 0 | 0 | 0 | 0 | 0 | 0 | 0 | 0 | 0 | 0 | 0 |  | 3
Rural
- CO2 emissions - (g/km) | 0 | 0 | 0 | 0 | 0 | 0 | 0 | 0 | 0 | 0 | 0 |  | 3
- CH4 emissions - (g/km) | 0 | 0 | 0 | 0 | 0 | 0 | 0 | 0 | 0 | 0 | 0 |  | 3
- NOX emissions - (g/km) | 0 | 0 | 0 | 0 | 0 | 0 | 0 | 0 | 0 | 0 | 0 |  | 3
- N2O emissions - (g/km) | 0 | 0 | 0 | 0 | 0 | 0 | 0 | 0 | 0 | 0 | 0 |  | 3
- SO2 emissions (g/km) | 0 | 0 | 0 | 0 | 0 | 0 | 0 | 0 | 0 | 0 | 0 |  | 3
Highway
- CO2 emissions - typical load (g/km) | 0 | 0 | 0 | 0 | 0 | 0 | 0 | 0 | 0 | 0 | 0 |  | 3
- CH4 emissions - (g/km) | 0 | 0 | 0 | 0 | 0 | 0 | 0 | 0 | 0 | 0 | 0 |  | 3
- NOX emissions - (g/km) | 0 | 0 | 0 | 0 | 0 | 0 | 0 | 0 | 0 | 0 | 0 |  | 3
- N2O emissions - (g/km) | 0 | 0 | 0 | 0 | 0 | 0 | 0 | 0 | 0 | 0 | 0 |  | 3
- SO2 emissions - (g/km) | 0 | 0 | 0 | 0 | 0 | 0 | 0 | 0 | 0 | 0 | 0 |  | 3
Net CO2 emissions from production and recycling of vehicle (ton) | 47.25 | 47.047 | 46.7933 | 46.2859 | 45.7785 | no data | no data | no data | no data | no data | no data |  | 3
Financial data
Typical vehicle lifetime (years) | 13.8 | 13.8 | 13.8 | 13.8 | 13.8 | 7 | 20 | no data | no data | no data | no data |  | 4
Typical battery lifetime (years) | 13.8 | 13.8 | 13.8 | 13.8 | 13.8 | 6.9 | 20 | no data | no data | no data | no data |  | 4
Typical vehicle lifetime (km) | 469562 | 469562 | 469562 | 469562 | 469562 | 400000 | 1500000 | no data | no data | no data | no data |  | 4
Typical # of km driven during first year (km) | 67080.2857 | 67080.2857 | 67080.2857 | 67080.2857 | 67080.2857 | 40248.1714 | 93912.4 | no data | no data | no data | no data |  | 4
Upfront vehicle cost (€) | 380500 | 352431.0345 | 317344.8276 | 247172.4138 | 177000 | no data | no data | no data | no data | no data | no data |  | 4
- Cost of battery/Fuelcell | 84000 | 76551.7241 | 67241.3793 | 48620.6897 | 30000 | no data | no data | no data | no data | no data | no data |  | 4
- Cost of Powertrain | 99000 | 92241.3793 | 83793.1034 | 66896.5517 | 50000 | 60086.2069 | 120172.4138 | 55000 | 110000 | 55000 | 110000 |  | 4
Fixed maintenance cost (€/year) | 6400 | 6400 | 6400 | 6400 | 6400 | no data | no data | no data | no data | no data | no data |  | 4
Variable maintenance cost (€/km) | 0.107 | 0.107 | 0.107 | 0.107 | 0.107 | no data | no data | no data | no data | no data | no data |  | 4

## BEV L3
Vehicle segment & subcategory |  | Semi-traier Truck (N3) 6 axles max 52 tons og European Modular Concept (EMC)
| 2021 | 2025 | 2030 | 2040 | 2050 | Typical Range or Uncertainty (2025)* |  | Typical Range or Uncertainty (2030)* |  | Typical Range or Uncertainty (2050)* |  | Note | Ref
Technical parameters | [5 empty] | Lower | Upper | Lower | Upper | Lower | Upper
Maximum vehicle payload (kg) | 36000 | 37688.2759 | 39798.6207 | 44019.3103 | 48240 | no data | no data | no data | no data | no data | no data |  | 2
Vehicle mass in running order (kg) | 16000 | 15691.0345 | 15304.8276 | 14532.4138 | 13760 | no data | no data | no data | no data | no data | no data |  | 2
Vehicle maximum gross weight (kg) | 52000 | 53379.3103 | 55103.4483 | 58551.7241 | 62000 | 42000 | 49000 | 44000 | 62000 | 46000 | 76000 |  | 2
Typical payload/# of passengers (kg) | 20340 | 21293.8759 | 22486.2207 | 24870.9103 | 27255.6 | no data | no data | no data | no data | no data | no data |  | 2
Battery size (kWh) | 600 | 682.7586 | 786.2069 | 993.1034 | 1200 | no data | no data | no data | no data | no data | no data |  | 2
Weight of battery (kg) | 3660 | 3784.1379 | 3939.3103 | 4249.6552 | 4560 | 3413.7931 | 4876.8473 | 3144.8276 | 3931.0345 | 3000 | 6000 |  | 2
Charging capacity (kW) | 160 | 344.8276 | 575.8621 | 1037.931 | 1500 | no data | no data | no data | no data | no data | no data |  | 2
Typical charging time minutes (from 20-80%) | 135 | 71.28 | 49.1497 | 34.4452 | 28.8 | no data | no data | no data | no data | no data | no data |  | 2
Number of axles – max | 3 | 3 | 3 | 3 | 3 | no data | no data | no data | no data | no data | no data |  | 2
Number of axles – typical | 2 | 3 | 3 | 3 | 3 | no data | no data | no data | no data | no data | no data |  | 2
Motor size (kW) | 400 | 468.9655 | 555.1724 | 727.5862 | 900 | no data | no data | no data | no data | no data | no data |  | 2
Vehicle length – max (m) | 16.5 | 17.7414 | 19.2931 | 22.3966 | 25.5 | 16.5 | 25.25 | 16.5 | 25.25 | 16.5 | 34.5 |  | 2
Vehicle length – typical (m) | 16.5 | 16.8103 | 17.1983 | 17.9741 | 18.75 | no data | no data | no data | no data | no data | no data |  | 2
Energy and fuel related parameters
Powertrain efficiency (%)
- Urban delivery | 38.05% | 39.57% | 41.48% | 45.29% | 49.1% | no data | no data | no data | no data | no data | no data |  | 1
- Regional distribution | 58.83% | 59.09% | 59.42% | 60.08% | 60.73% | no data | no data | no data | no data | no data | no data |  | 1
- Long haul | 73.91% | 74.12% | 74.38% | 74.9% | 75.41% | no data | no data | no data | no data | no data | no data |  | 1
Fuel energy – mass in running order (MJ/km)
- Urban delivery | 2.9056 | 2.7503 | 2.5561 | 2.1677 | 1.7793 | no data | no data | no data | no data | no data | no data |  | 1
- Regional distribution | 3.3436 | 3.1632 | 2.9378 | 2.4869 | 2.0361 | no data | no data | no data | no data | no data | no data |  | 1
- Long haul | 3.5956 | 3.3947 | 3.1436 | 2.6415 | 2.1394 | no data | no data | no data | no data | no data | no data |  | 1
Fuel energy - maximum gross weight (MJ/km)
- Urban delivery | 8.8719 | 8.4809 | 7.9922 | 7.0148 | 6.0374 | no data | no data | no data | no data | no data | no data |  | 1
- Regional distribution | 6.9445 | 6.7523 | 6.5119 | 6.0313 | 5.5507 | no data | no data | no data | no data | no data | no data |  | 1
- Long haul | 5.9233 | 5.7517 | 5.5372 | 5.1083 | 4.6793 | no data | no data | no data | no data | no data | no data |  | 1
Fuel energy - typical load (MJ/km)
- Urban delivery | 6.316 | 6.0084 | 5.6239 | 4.8548 | 4.0857 | no data | no data | no data | no data | no data | no data |  | 1
- Regional distribution | 5.3699 | 5.1786 | 4.9395 | 4.4614 | 3.9833 | no data | no data | no data | no data | no data | no data |  | 1
- Long haul | 4.9055 | 4.7199 | 4.488 | 4.0241 | 3.5602 | no data | no data | no data | no data | no data | no data |  | 1
Vehicle Range – mass in running order (km)
- Urban delivery | 743.3867 | 893.7067 | 1107.3026 | 1649.3055 | 2427.9273 | no data | no data | no data | no data | no data | no data |  | 1
- Regional distribution | 646.0173 | 777.034 | 963.425 | 1437.5786 | 2121.7176 | no data | no data | no data | no data | no data | no data |  | 1
- Long haul | 600.7391 | 724.0463 | 900.3385 | 1353.4603 | 2019.2905 | no data | no data | no data | no data | no data | no data |  | 1
Vehicle Range – maximum gross weight (km)
- Urban delivery | 243.4662 | 289.8192 | 354.1376 | 509.6593 | 715.5353 | no data | no data | no data | no data | no data | no data |  | 1
- Regional distribution | 311.0369 | 364.0161 | 434.6393 | 592.7696 | 778.2853 | no data | no data | no data | no data | no data | no data |  | 1
- Long haul | 364.6588 | 427.3364 | 511.1464 | 699.8817 | 923.2237 | no data | no data | no data | no data | no data | no data |  | 1
Vehicle Range - typical load (km)
- Urban delivery | 341.9878 | 409.0832 | 503.2747 | 736.4212 | 1057.3389 | no data | no data | no data | no data | no data | no data |  | 1
- Regional distribution | 402.2444 | 474.631 | 572.9971 | 801.3554 | 1084.5366 | no data | no data | no data | no data | no data | no data |  | 1
- Long haul | 440.3224 | 520.7549 | 630.6486 | 888.4414 | 1213.4153 | no data | no data | no data | no data | no data | no data |  | 1
Environment
Urban
- CO2 emissions - (g/km) | 0 | 0 | 0 | 0 | 0 | 0 | 0 | 0 | 0 | 0 | 0 |  | 3
- CH4 emissions - (g/km) | 0 | 0 | 0 | 0 | 0 | 0 | 0 | 0 | 0 | 0 | 0 |  | 3
- NOX emissions - (g/km) | 0 | 0 | 0 | 0 | 0 | 0 | 0 | 0 | 0 | 0 | 0 |  | 3
- N2O emissions - (g/km) | 0 | 0 | 0 | 0 | 0 | 0 | 0 | 0 | 0 | 0 | 0 |  | 3
- SO2 emissions - (g/km) | 0 | 0 | 0 | 0 | 0 | 0 | 0 | 0 | 0 | 0 | 0 |  | 3
Rural
- CO2 emissions - (g/km) | 0 | 0 | 0 | 0 | 0 | 0 | 0 | 0 | 0 | 0 | 0 |  | 3
- CH4 emissions - (g/km) | 0 | 0 | 0 | 0 | 0 | 0 | 0 | 0 | 0 | 0 | 0 |  | 3
- NOX emissions - (g/km) | 0 | 0 | 0 | 0 | 0 | 0 | 0 | 0 | 0 | 0 | 0 |  | 3
- N2O emissions - (g/km) | 0 | 0 | 0 | 0 | 0 | 0 | 0 | 0 | 0 | 0 | 0 |  | 3
- SO2 emissions (g/km) | 0 | 0 | 0 | 0 | 0 | 0 | 0 | 0 | 0 | 0 | 0 |  | 3
Highway
- CO2 emissions - typical load (g/km) | 0 | 0 | 0 | 0 | 0 | 0 | 0 | 0 | 0 | 0 | 0 |  | 3
- CH4 emissions - (g/km) | 0 | 0 | 0 | 0 | 0 | 0 | 0 | 0 | 0 | 0 | 0 |  | 3
- NOX emissions - (g/km) | 0 | 0 | 0 | 0 | 0 | 0 | 0 | 0 | 0 | 0 | 0 |  | 3
- N2O emissions - (g/km) | 0 | 0 | 0 | 0 | 0 | 0 | 0 | 0 | 0 | 0 | 0 |  | 3
- SO2 emissions - (g/km) | 0 | 0 | 0 | 0 | 0 | 0 | 0 | 0 | 0 | 0 | 0 |  | 3
Net CO2 emissions from production and recycling of vehicle (ton) | 93.52 | 94.741 | 96.2673 | 99.3199 | 102.3725 | [7 empty] | 3
Financial data
Typical vehicle lifetime (years) | 10.5 | 10.5 | 10.5 | 10.5 | 10.5 | 6 | 20 | no data | no data | no data | no data |  | 4
Typical battery lifetime (years) | 13.8 | 13.8 | 13.8 | 13.8 | 13.8 | 6.9 | 20 | no data | no data | no data | no data |  | 4
Typical vehicle lifetime (km) | 931962 | 931962 | 931962 | 931962 | 931962 | 500000 | 2500000 | no data | no data | no data | no data |  | 4
Typical # of km driven during first year (km) | 133137.4286 | 133137.4286 | 133137.4286 | 133137.4286 | 133137.4286 | 99853.0714 | 166421.7857 | no data | no data | no data | no data |  | 4
Upfront vehicle cost (€) | 365406.9149 | 278521.2707 | 169914.2154 | 169914.2154 | 169914.2154 | no data | no data | no data | no data | no data | no data |  | 4
- Cost of battery/Fuelcell | 150000 | 139241.3793 | 125793.1034 | 98896.5517 | 72000 | no data | no data | no data | no data | no data | no data |  | 4
- Cost of Powertrain | 120000 | 115862.069 | 110689.6552 | 100344.8276 | 90000 | no data | no data | no data | no data | no data | no data |  | 4
Fixed maintenance cost (€/year) | 6400 | 6400 | 6400 | 6400 | 6400 | no data | no data | no data | no data | no data | no data |  | 4
Variable maintenance cost (€/km) | 0.107 | 0.107 | 0.107 | 0.107 | 0.107 | no data | no data | no data | no data | no data | no data |  | 4

## 4 MVR 5 K
Technology |  | Mechanical vapor recompression
year |  | 2025 | 2030 | 2035 | 2040 | 2050 | 2025 | 2025 | 2050 | 2050 | Note | Ref
est |  | ctrl | ctrl | ctrl | ctrl | ctrl | lower | upper | lower | upper | - | -
cat | par
Energy/technical data
| Heat generation capacity for one unit [MW] | 20 | 20 | 20 | 20 | 20 | 5 | 50 | 5 | 50 | A | 1
| Total efficiency, net [%], nominel load | 1260% | 1320% | 1350% | 1380% | 1430% | 1000% | 1512% | 1056% | 1716% | B | 1
| Total efficiency, net [%], annual average | 1210% | 1270% | 1300% | 1330% | 1380% | 950% | 1462% | 1006% | 1666%
| Auxiliary electricity consumption [% of heat gen] | 1% | 1% | 1% | 1% | 1% | 0% | 2% | 0% | 2% |  | 3
| Forced outage [%] | 0% | 0% | 0% | 0% | 0% | 0% | 1% | 0% | 1% |  | 2
| Planned outage [weeks per year] | 0.5 | 0.5 | 0.5 | 0.5 | 0.5 | 0 | 1 | 0 | 1 |  | 2
| Technical lifetime [years] | 25 | 25 | 25 | 25 | 25 | 15 | 35 | 15 | 35 |  | [1, 2]
| Construction time [years] | 0.1 | 0.1 | 0.1 | 0.1 | 0.1 | 0.05 | 0.2 | 0.05 | 0.2 |  | [1, 3]
Regulation Ability
| Minimum load [% of full load] | 15% | 15% | 15% | 15% | 15% | [5 empty] | 4
| Warm start-up time [hours] | 0.5 | 0.5 | 0.5 | 0.5 | 0.5 | [5 empty] | 3
| Cold start-up time [hours] | 1 | 1 | 1 | 1 | 1 | [5 empty] | 3
Financial data
| Nominal investment [M€/MW] | 0.41 | 0.39 | 0.39 | 0.38 | 0.36 | [5 empty] | [1, 5]
| - of which equipment [%] | 60% | 60% | 60% | 60% | 60% | [5 empty] | [1, 5]
| - of which installation [%] | 40% | 40% | 40% | 40% | 40% | [5 empty] | [1, 5]
| Fixed O&M [€/MJ/s/year] | 2345 | 2345 | 2345 | 2345 | 2345 | [5 empty] | 2
| Variable O&M [€/MWh] | 2.1 | 2 | 2 | 2 | 1.9 | [5 empty] | 2
Notes:
A | 5-50 MW
B | Assumed temperature lift of 5 K (saturation temperatur)
References:
1 | Viegand Maagøe, MVR, 2018
2 | Technological data for energi plants (Compressions Heat Pumps for DH), Energistyrelsen, 2017
3 | Viegand Maagøe, 2019
4 | EPCON, EVAPORATION TECHNOLOGY, 2019
5 | EPCON investment cost offer, 2017.

## 1.1 Traditional heat pump
Technology |  | Heat pump, up to 60 °C, Temp lift = 40 K
year |  | 2025 | 2030 | 2035 | 2040 | 2050 | 2025 | 2025 | 2050 | 2050 | Note | Ref
est |  | ctrl | ctrl | ctrl | ctrl | ctrl | lower | upper | lower | upper | - | -
cat | par
Energy/technical data
| Heat generation capacity for one unit [MW] | 3 | 3 | 3 | 3 | 3 | 0.5 | 5 | 0.5 | 5 | A | [1, 2]
| Total efficiency, net [%], nominel load | 533% | 549% | 555% | 560% | 565.6% | 533% | 559.7% | 548.6% | 576.9% | B | [1, 3]
| Total efficiency, net [%], annual average | 528% | 544% | 550% | 555% | 560.6% | 528% | 554.7% | 543.6% | 571.9% | B,C
| Auxiliary electricity consumption [% of heat gen] | 1% | 1% | 1% | 1% | 1% | 1% | 4% | 1% | 4% |  | 2
| Forced outage [%] | 0% | 0% | 0% | 0% | 0% | 0% | 1% | 0% | 1% | D | 2
| Planned outage [weeks per year] | 1 | 1 | 1 | 1 | 1 | 0.5 | 2 | 0.5 | 2 |  | 2
| Technical lifetime [years] | 25 | 25 | 25 | 25 | 25 | 15 | 40 | 15 | 40 |  | 2
| Construction time [years] | 0.5 | 0.5 | 0.5 | 0.5 | 0.5 | 0.3 | 1 | 0.3 | 1 |  | 2
Regulation Ability
| Minimum load [% of full load] | 25% | 25% | 25% | 25% | 25% | 10% | 50% | 10% | 50% |  | 2
| Warm start-up time [hours] | 0.1 | 0.1 | 0.1 | 0.1 | 0.1 | 0.1 | 0.2 | 0.1 | 0.2 |  | 2
| Cold start-up time [hours] | 1 | 1 | 1 | 1 | 1 | 0.2 | 1 | 0.2 | 1 |  | 2
Financial data
| Nominal investment [M€/MW] | 0.95 | 0.94 | 0.91 | 0.91 | 0.89 | 0.91 | 0.95 | 0.88 | 0.95 |  | 2
| - of which equipment [%] | 40% | 40% | 40% | 40% | 40% |  |  |  |  | E | 2
| - of which installation and other costs [%] | 60% | 60% | 60% | 60% | 60% |  |  |  |  | F | 2
| Fixed O&M [€/MJ/s/year] | 2127 | 2095 | 2032 | 2032 | 2001 | 2032 | 2127 | 1970 | 2127 |  | 2
| Variable O&M [€/MWh] | 3.07 | 3.02 | 2.93 | 2.93 | 2.89 | 2.93 | 3.07 | 2.84 | 3.07 |  | 2
Technology-specific data
| Indirect investments cost [M€/MW] | 0.19 | 0.188 | 0.182 | 0.182 | 0.178 |  |  |  |  | H
| Non energy gains [M€/MW] | - | - | - | - | -
| Startup cost [€/MW/startup] | 10 | 10 | 10 | 10 | 10
| Temperature heat source supply [°C] | 30 | 30 | 30 | 30 | 30 |  |  |  |  | I
| Temperature heat source return [°C] | 20 | 20 | 20 | 20 | 20 |  |  |  |  | I
| - Total efficiency, net [%], nominel load. Based on a temperature lift of 50 K, 70°C max | 452% | 460% | 465% | 470% | 474% | 447% | 469% | 460% | 484% | G
| - Total efficiency, net [%], nominel load. Based on a temperature lift of 60 K, 80°C max | 395% | 400% | 404% | 408% | 412% | 388% | 407% | 399% | 420% | G
| Cooling generation capacity for one unit [MW] | - | - | - | - | -
Notes:
A | 0,5-5 MW
B | Estimated based on cases presented in [3]
C | Based on lost produktion during startup/shutdown
D | May vary depending on heat source availability
E | Very individual, can vary ÷ 20 %
F | Very individual, can vary + 20 %
G | Based on the old technology catalogue on process heat from 2020.
H | Going from current implementation to potential
I | Uses waste heat
References:
1 | Viegand Maagøe, 2019.
2 | Danish Enegy Agency, Technology Data - Energy Plants for Electricity and District heating generation, 2025
3 | EHPA, Large Scale heat pumps in Europe, 2019

## 1.2 heat_cool hp 80 C 75 K
Technology |  | Combined heating and cooling heat pump, up to 80 °C, Temp lift = 75 K
year |  | 2025 | 2030 | 2035 | 2040 | 2050 | 2025 | 2025 | 2050 | 2050 | Note | Ref
est |  | ctrl | ctrl | ctrl | ctrl | ctrl | lower | upper | lower | upper | - | -
cat | par
Energy/technical data
| Heat generation capacity for one unit [MW] | 3 | 3 | 3 | 3 | 3 | 0.5 | 5 | 0.5 | 5 | A | [1, 2]
| Total efficiency, net [%], nominel load | 335% | 343% | 348% | 349.9% | 353.4% | 333% | 351.8% | 342.8% | 360.4% | B | [1, 3]
| Total efficiency, net [%], annual average | 330% | 338% | 343% | 344.9% | 348.4% | 328% | 346.8% | 337.8% | 355.4% | B,C
| Auxiliary electricity consumption [% of heat gen] | 1% | 1% | 1% | 1% | 1% | 1% | 4% | 1% | 4% |  | 2
| Forced outage [%] | 0% | 0% | 0% | 0% | 0% | 0% | 1% | 0% | 1% | D | 2
| Planned outage [weeks per year] | 1 | 1 | 1 | 1 | 1 | 0.5 | 2 | 0.5 | 2 |  | 2
| Technical lifetime [years] | 25 | 25 | 25 | 25 | 25 | 15 | 40 | 15 | 40 |  | 2
| Construction time [years] | 0.5 | 0.5 | 0.5 | 0.5 | 0.5 | 0.3 | 1 | 0.3 | 1 |  | 2
Regulation Ability
| Minimum load [% of full load] | 25% | 25% | 25% | 25% | 25% | 10% | 50% | 10% | 50% |  | 2
| Warm start-up time [hours] | 0.1 | 0.1 | 0.1 | 0.1 | 0.1 | 0.1 | 0.2 | 0.1 | 0.2 |  | 2
| Cold start-up time [hours] | 1 | 1 | 1 | 1 | 1 | 0.2 | 1 | 0.2 | 1 |  | 2
Financial data
| Nominal investment [M€/MW] | 0.95 | 0.94 | 0.91 | 0.91 | 0.89 | 0.91 | 0.95 | 0.88 | 0.95 |  | 2
| - of which equipment [%] | 40% | 40% | 40% | 40% | 40% |  |  |  |  | E | 2
| - of which installation and other costs [%] | 60% | 60% | 60% | 60% | 60% |  |  |  |  | F | 2
| Fixed O&M [€/MJ/s/year] | 2127 | 2095 | 2032 | 2032 | 2001 | 2032 | 2127 | 1970 | 2127 |  | 2
| Variable O&M [€/MWh] | 3.07 | 3.02 | 2.93 | 2.93 | 2.89 | 2.93 | 3.07 | 2.84 | 3.07 |  | 2
Technology-specific data
| Indirect investments cost [M€/MW] | 0.19 | 0.188 | 0.182 | 0.182 | 0.178 |  |  |  |  | H
| Non energy gains [M€/MW] | - | - | - | - | -
| Startup cost [€/MW/startup] | 10 | 10 | 10 | 10 | 10
| Temperature heat source supply [°C] | 15 | 15 | 15 | 15 | 15 |  |  |  |  | I
| Temperature heat source return [°C] | 5 | 5 | 5 | 5 | 5 |  |  |  |  | I
| Cooling generation capacity for one unit [MW] | -86.5522 | -84.4636 | -83.2069 | -82.7486 | -81.8996
Notes:
A | 0,5-5 MW
B | Estimated based on cases presented in [3]
C | Based on lost produktion during startup/shutdown
D | May vary depending on heat source availability
E | Very individual, can vary ÷ 20 %
F | Very individual, can vary + 20 %
G | Based on the old technology catalogue on process heat from 2020.
H | Going from current implementation to potential
I | Uses waste heat
References
1 | Viegand Maagøe, 2019.
2 | Danish Enegy Agency, Technology Data - Energy Plants for Electricity and District heating generation, 2025
3 | EHPA, Large Scale heat pumps in Europe, 2019

## 2.a High temp. hp Up to 125C
Technology |  | High-temperature heat pumps up to 125 °C
year |  | 2025 | 2030 | 2035 | 2040 | 2050 | 2025 | 2025 | 2050 | 2050 | Note | Ref
est |  | ctrl | ctrl | ctrl | ctrl | ctrl | lower | upper | lower | upper | - | -
cat | par
Energy/technical data
| Heat generation capacity for one unit [MW] | 2 | 2 | 3 | 3 | 3 | 0.3 | 25 | 0.2 | 50 | B | 4
| Total efficiency, net [%], nominel load. Based on a temperature lift of 65 K | 275% | 285% | 290% | 295% | 300% | 225% | 400% | 250% | 450% | C, H | 1
| Total efficiency, net [%], annual average | 270% | 280% | 285% | 290% | 295% | 220% | 395% | 245% | 445%
| Auxiliary electricity consumption [% of heat gen] | 2% | 2% | 2% | 2% | 2% | 1% | 7% | 1% | 7% |  | 1
| Forced outage [days] | 0 | 0 | 0 | 0 | 0 | 0 | 1 | 0 | 1 |  | 4
| Planned outage [weeks per year] | 0.5 | 0.5 | 0.5 | 0.5 | 0.5 | 0 | 1 | 0 | 1 |  | 4
| Technical lifetime [years] | 20 | 20 | 20 | 20 | 20 | 15 | 30 | 15 | 30 | D | 4
| Construction time [years] | 0.6 | 0.5 | 0.4 | 0.4 | 0.4 | 0.4 | 0.8 | 0.2 | 0.8 | E | 4
| Space requirement [1000 m2/MW_e] | 0.02 | 0.02 | 0.02 | 0.02 | 0.02 | 0.01 | 0.04 | 0.01 | 0.04
Regulation ability
| Primary regulation (of full load, per 30 seconds) [] | 5% | 7% | 8% | 9% | 10% | 2% | 10% | 5% | 20%
| Secondary regulation (of full load, per minute) [] | 10% | 14% | 16% | 18% | 20% | 4% | 20% | 10% | 40%
| Minimum load (of full load) [] | 25% | 25% | 25% | 25% | 25% | 10% | 50% | 10% | 50% | F | 4
| Warm start-up time [hours] | 0.25 | 0.25 | 0.25 | 0.25 | 0.25 | 0.1 | 0.5 | 0.1 | 0.25 |  | 4
| Cold start-up time [hours] | 1 | 1 | 1 | 1 | 1 | 0.5 | 1.5 | 0.5 | 1.5 |  | 4
Financial data
| Nominal investment (*total) [MEUR/MW] | 1.2 | 1.15 | 1.1 | 1.05 | 1 | 0.9 | 1.5 | 0.7 | 1.3 | G | [1, 4]
| - of which equipment [%] | 40% | 40% | 40% | 40% | 40% | 25% | 60% | 25% | 70% | A | 1
| - of which installation [%] | 60% | 60% | 60% | 60% | 60% | 40% | 75% | 30% | 75% | A | 3
| Fixed O&M [EUR/MW_y] | 2494 | 2456 | 2382 | 2382 | 2345 | [5 empty] | 2
| Variable O&M [EUR/MWh] | 3.6 | 3.54 | 3.43 | 3.43 | 3.39 | [5 empty] | 2
Technology-specific data
Technology dependent
| Indirect investment cost [M€/MW] | 0.23 | 0.23 | 0.23 | 0.23 | 0.23 |  |  |  |  | I
| - Steam generation decreases COP [%-point] | -15% | -10% | -5% | -5% | -5% | -5% | -20% | -5% | -15% |  | [1, 4]
| - Steam generation increases equipment cost by [MEUR/MW] | 0.2 | 0.15 | 0.1 | 0.1 | 0.1 | 0.05 | 0.3 | 0.05 | 0.2 |  | [1, 4]
| - Additional equipment cost for temperature lift above 75 K [MEUR/MW] | 0.15 | 0.15 | 0.15 | 0.15 | 0.1 | 0.05 | 0.25 | 0.05 | 0.25 |  | [1, 4]
| - Total efficiency, net [%], nominel load. Based on a temperature lift of 40 K | 445% | 465% | 470% | 480% | 490% | 365% | 650% | 405% | 730% |  | [1, 4]
| - Total efficiency, net [%], nominel load. Based on a temperature lift of 80 K | 240% | 245% | 250% | 255% | 260% | 200% | 340% | 220% | 380% |  | [1, 4]
| - Total efficiency, net [%], nominel load. Based on a temperature lift of 100 K | 205% | 210% | 215% | 220% | 220% | 170% | 285% | 190% | 320% |  | [1, 4]
Notes:
A | Depends on production infrastructure. If HTHP replaces another HTHP, there will be lower investment in new installation
B | Unit sizes vary a lot and depends on production infrastructure. Lower capacities for specific production processes and higher capacities for central hot water supply
C | Efficiency depends on temperature lift of HTHP. High temperature lift reduces COP.
D | Both depends on lifetime of parts and new technology with higher efficiencies leading to replacement of existing systems
E | Expected to be lower in future when serial production is gaining traction
F | HTHPs are frequency controlled but typically a higher minimum load means smaller losses in COP
G | Expected to be lower in future due to serial production and better integration knowledge
H | Efficiency depends on technology of HTHP and production processes
I | Relevant when needing to install new hot water piping instead of existing steam piping. Assumed similar to gas boiler.
References:
1 | Danish Technological Institute
2 | Danish Enegy Agency, Technology Data - Energy Plants for Electricity and District heating generation, 2025
3 | Viegand Maagøe
4 | Annex 58
5 | Fraunhofer ISI, "Direct electrification of industrial process heat. An assessment of technologies, potentials and future prospects for the EU. Study on behalf of Agora Industry", 2024

## 7.1 Direct firing Natural Gas
Technology |  | Direct firing, Natural gas
year |  | 2025 | 2030 | 2035 | 2040 | 2050 | 2025 | 2025 | 2050 | 2050 | Note | Ref
est |  | ctrl | ctrl | ctrl | ctrl | ctrl | lower | upper | lower | upper | - | -
cat | par
Energy/technical data
| Heat generation capacity for one unit [MW] | 2.5 | 2.5 | 2.5 | 2.5 | 2.5 | 1 | 10 | 1 | 10 |  | 2
| Total efficiency, net [%], nominel load | 100% | 100% | 100% | 100% | 100% | 100% | 100% | 100% | 100% | A | 2
| Total efficiency, net [%], annual average | 100% | 100% | 100% | 100% | 100% | 100% | 100% | 100% | 100% | A | 2
| Auxiliary electricity consumption [% of heat gen] | 0.25% | 0.25% | 0.25% | 0.25% | 0.25% | 0.1% | 1% | 0.1% | 1% |  | [8, 9]
| Forced outage [%] | 0.25% | 0.25% | 0.25% | 0.25% | 0.25% | 0% | 0.5% | 0% | 0.5% |  | 2
| Planned outage [weeks per year] | 0.5 | 0.5 | 0.5 | 0.5 | 0.5 | 0 | 1 | 0 | 1 |  | 2
| Technical lifetime [years] | 15 | 15 | 15 | 15 | 15 | 10 | 20 | 10 | 20 |  | 4
| Construction time [years] | 0.01 | 0.01 | 0.01 | 0.01 | 0.01 | 0.01 | 0.04 | 0.01 | 0.04 |  | 2
Regulation Ability
| Minimum load [% of full load] | 10% | 10% | 10% | 10% | 10% | [5 empty] | 6
| Warm start-up time [hours] | 0.01 | 0.01 | 0.01 | 0.01 | 0.01 | [5 empty] | 2
| Cold start-up time [hours] | 0.01 | 0.01 | 0.01 | 0.01 | 0.01 | [5 empty] | 2
Environment
| SO2 [g per GJ fuel] | 0.3 | 0.3 | 0.3 | 0.3 | 0.3 | [5 empty] | 1
| PM2.5 [g per GJ fuel] | 0.1 | 0.1 | 0.1 | 0.1 | 0.1 | [5 empty] | 1
| NOX [g per GJ fuel] | 9 | 7 | 7 | 6 | 6 | [5 empty] | 1
| CH4 [g per GJ fuel] | 3 | 2 | 2 | 2 | 2 | [5 empty] | 1
| N2O [g per GJ fuel] | 1 | 1 | 1 | 1 | 1 | [5 empty] | 1
Financial data
| Nominal investment [M€/MW] | 0.0176 | 0.0176 | 0.0176 | 0.0176 | 0.0176 |  |  |  |  | B | [4, 7]
| - of which equipment [%] | 66.67% | 66.67% | 66.67% | 66.67% | 66.67% | [5 empty] | 7
| - of which installation [%] | 33.33% | 33.33% | 33.33% | 33.33% | 33.33% | [5 empty] | 7
| Fixed O&M [€/MJ/s/year] | 213 | 208 | 205 | 202 | 181 |  |  |  |  | C | [2, 1]
| Variable O&M [€/MWh] | 0.117 | 0.105 | 0.105 | 0.105 | 0.105 |  |  |  |  | C | 1
Technology-specific data
| Indirect investments cost [M€/MW] | - | - | - | - | - |  |  |  |  | E | -
Notes:
A | The efficiency of the burner is set equal to the lower heating value, the process will determine how well the flue gas is utilised, and thus the final efficiency.
B | Unit price is based on Miton Megatherms 2.5 MW burner, installed price assessed by Viegand Maagøe. The assessment is an experience based guess as no concrete data was retrieved.
C | Assumed to be equal to 10% of the boiler O&M from [1].
D | The cost of auxiliary electricity consumption is calculated using the following electricity prices in €/MWh: 2020: 73, 2030: 75, 2040: 76, 2050: 76. Includes transport tarif
E | The indirect costs will be too strong a function of the process to put into a single value across all industries.
References:
1 | Danish Energy Agency, Technology Data Generation of Electricity and District Heating, August 2016 - Updated November 2019
2 | Viegand Maagøe, Direct Firing, 2018
3 | Danish Energy Agency, Forudsætninger for samfundsøkonomiske analyser på energiområdet, 2016
4 | Milton Megatherm, Correspondance 2019
5 | IOGP, The potential for CCS and CCU in Europe, REPORT TO THE THIRTY SECOND MEETING OF THE EUROPEAN GAS REGULATORY FORUM 5-6 JUNE 2019
6 | Eclipse, Vortometric Burner Series Datasheet 128-3, 20/2/2015
7 | Viegand Maagøe assessment, 2019
8 | Eclipse, Eclipse AirHeat Burners Datasheet 115-11, 30/9/2010
9 | Eclipse, Eclipse RatioAir Burners Datasheet 135, 21/10/2010

## 2.b High temp. hp Up to 150
Technology |  | High-temperature heat pumps up to 150 °C
year |  | 2025 | 2030 | 2035 | 2040 | 2050 | 2025 | 2025 | 2050 | 2050 | Note | Ref
est |  | ctrl | ctrl | ctrl | ctrl | ctrl | lower | upper | lower | upper | - | -
cat | par
Energy/technical data
| Heat generation capacity for one unit [MW] | 2 | 2 | 3 | 3 | 3 | 0.5 | 80 | 0.5 | 100 | B | 4
| Total efficiency, net [%], nominel load. Based on a temperature lift of 65 K | 275% | 285% | 290% | 295% | 300% | 225% | 400% | 250% | 450% | C, H | 1
| Total efficiency, net [%], annual average | 270% | 280% | 285% | 290% | 295% | 220% | 395% | 245% | 445%
| Auxiliary electricity consumption [% of heat gen] | 2% | 2% | 2% | 2% | 2% | 1% | 7% | 1% | 7% |  | 1
| Forced outage [days] | 0 | 0 | 0 | 0 | 0 | 0 | 1 | 0 | 1 |  | 4
| Planned outage [weeks per year] | 0.5 | 0.5 | 0.5 | 0.5 | 0.5 | 0 | 1 | 0 | 1 |  | 4
| Technical lifetime [years] | 20 | 20 | 20 | 20 | 20 | 15 | 30 | 15 | 30 | D | 4
| Construction time [years] | 0.6 | 0.5 | 0.4 | 0.4 | 0.4 | 0.4 | 0.8 | 0.2 | 0.8 | E | 4
| Space requirement [1000 m2/MW_e] | 0.03 | 0.03 | 0.03 | 0.03 | 0.03 | 0.02 | 0.06 | 0.01 | 0.05
Regulation ability
| Primary regulation (of full load, per 30 seconds) [] | 5% | 7% | 8% | 9% | 10% | 2% | 10% | 5% | 20%
| Secondary regulation (of full load, per minute) [] | 10% | 14% | 16% | 18% | 20% | 4% | 20% | 10% | 40%
| Minimum load (of full load) [] | 25% | 25% | 25% | 25% | 25% | 10% | 50% | 10% | 50% | F | 4
| Warm start-up time [hours] | 0.25 | 0.25 | 0.25 | 0.25 | 0.25 | 0.1 | 0.5 | 0.1 | 0.25 |  | 4
| Cold start-up time [hours] | 1 | 1 | 1 | 1 | 1 | 0.5 | 1.5 | 0.5 | 1.5 |  | 4
Financial data
| Nominal investment (*total) [MEUR/MW] | 1.55 | 1.5 | 1.45 | 1.4 | 1.35 | 1.25 | 1.8 | 1.1 | 1.65 | G
| - of which equipment [%] | 40% | 40% | 40% | 40% | 40% | 25% | 60% | 25% | 70% | A | 1
| - of which installation [%] | 60% | 60% | 60% | 60% | 60% | 40% | 75% | 30% | 75% | A | 3
| Fixed O&M [EUR/MW_y], from last update in 2019 | 2494 | 2456 | 2382 | 2382 | 2345 | [5 empty] | 2
| Variable O&M [EUR/MWh], from last update in 2019 | 3.6 | 3.54 | 3.43 | 3.43 | 3.39 | [5 empty] | 1
Technology-specific data
Technology dependent
| Indirect investment cost [M€/MW] | 0.23 | 0.23 | 0.23 | 0.23 | 0.23 |  |  |  |  | I
| - Steam generation decreases COP [%-point] | -15% | -10% | -5% | -5% | -5% | -5% | -20% | -5% | -15% |  | [1, 4]
| - Steam generation increases equipment cost by [MEUR/MW] | 0.2 | 0.15 | 0.1 | 0.1 | 0.1 | 0.05 | 0.3 | 0.05 | 0.2 |  | [1, 4]
| - Additional equipment cost for temperature lift above 75 K [MEUR/MW] | 0.2 | 0.2 | 0.15 | 0.15 | 0.15 | 0.1 | 0.3 | 0.1 | 0.35 |  | [1, 4]
| - Total efficiency, net [%], nominel load. Based on a temperature lift of 40 K | 445% | 465% | 470% | 480% | 490% | 365% | 650% | 405% | 730% |  | [1, 4]
| - Total efficiency, net [%], nominel load. Based on a temperature lift of 80 K | 240% | 245% | 250% | 255% | 260% | 200% | 340% | 220% | 380% |  | [1, 4]
| - Total efficiency, net [%], nominel load. Based on a temperature lift of 100 K | 205% | 210% | 215% | 220% | 220% | 170% | 285% | 190% | 320% |  | [1, 4]
Notes:
A | Depends on production infrastructure. If HTHP replaces another HTHP, there will be lower investment in new installation
B | Unit sizes vary a lot and depends on production infrastructure. Lower capacities for specific production processes and higher capacities for central hot water supply
C | Efficiency depends on temperature lift of HTHP. High temperature lift reduces COP.
D | Both depends on lifetime of parts and new technology with higher efficiencies leading to replacement of existing systems
E | Expected to be lower in future when serial production is gaining traction
F | HTHPs are frequency controlled but typically a higher minimum load means smaller losses in COP
G | Expected to be lower in future due to serial production and better integration knowledge
H | Efficiency depends on technology of HTHP and production processes
I | Relevant when needing to install new hot water piping instead of existing steam piping. Assumed similar to gas boiler.
References:
1 | Danish Technological Institute
2 | Jensen, J., Elmegaard, B., and Markussen, W. Industrial heat pumps for high temperature process applications.: A numerical study of the ammonia-water hybrid absorption-compression heat pump. PhD thesis. ,2016
3 | Viegand Maagøe
4 | Annex 58

## 5.1a Electric boiler steam
Technology |  | Electric boiler, 0,4-0,69 kV, steam, 1-12 bar
year |  | 2025 | 2030 | 2035 | 2040 | 2050 | 2025 | 2025 | 2050 | 2050 | Note | Ref
est |  | ctrl | ctrl | ctrl | ctrl | ctrl | lower | upper | lower | upper | - | -
cat | par
Energy/technical data
| Heat generation capacity for one unit [MW] | 2 | 2 | 2 | 2 | 2 | 1 | 5 | 1 | 5 | A
| Total efficiency, net [%], nominel load | 99% | 99% | 99% | 99% | 99% | 98% | 100% | 98% | 100% |  | [1, 2]
| Total efficiency, net [%], annual average | 99% | 99% | 99% | 99% | 99% | 98% | 99% | 98% | 99% |  | [1, 2]
| Auxiliary electricity consumption [% of heat gen] | 0.5% | 0.5% | 0.5% | 0.5% | 0.5% | 0.1% | 0.5% | 0.1% | 0.5% |  | [1, 2]
| Forced outage [%] | 1% | 1% | 1% | 1% | 1% | 0.5% | 1% | 0.5% | 1% |  | [1, 2]
| Planned outage [weeks per year] | 0.2 | 0.2 | 0.2 | 0.2 | 0.2 | 0.2 | 0.2 | 0.2 | 0.2 |  | 2
| Technical lifetime [years] | 25 | 25 | 25 | 25 | 25 | 20 | 25 | 20 | 25 |  | 2
| Construction time [years] | 0.5 | 0.5 | 0.5 | 0.5 | 0.5 | 0.5 | 1 | 0.5 | 1 |  | 1
Regulation Ability
| Minimum load [% of full load] | 2% | 2% | 2% | 2% | 2% | [5 empty] | 2
| Warm start-up time [hours] | 0.03 | 0.03 | 0.03 | 0.03 | 0.03 | [5 empty] | 2
| Cold start-up time [hours] | 0.17 | 0.17 | 0.17 | 0.17 | 0.17 | [5 empty] | 2
Financial data
| Nominal investment [M€/MW] | 0.25 | 0.22 | 0.22 | 0.22 | 0.22 |  |  |  |  | B,C | [1, 2, 4]
| - of which equipment [%] | 75% | 75% | 75% | 75% | 75% | [5 empty] | [2, 4]
| - of which installation [%] | 25% | 25% | 25% | 25% | 25% | [5 empty] | [2, 4]
| Fixed O&M [€/MJ/s/year] | 1442 | 1375 | 1341 | 1307 | 1240 | [5 empty] | [2, 3, 4]
| Variable O&M [€/MWh] | 0.674 | 0.642 | 0.627 | 0.611 | 0.578 | [5 empty] | [2, 3, 4]
Technology-specific data
| Additional investments cost for 12-16 bar boilers [M€/MW] | 0.064 | 0.057 | 0.057 | 0.057 | 0.057
Notes:
A | 1-5 MW
B | Electrode boilers at low voltage typically needs a transformer from distribution grid. Costs for the transformer are included in the equipment costs.
C | Investment cost is slightly higher than for a hot water boiler.
References:
1 | Danish Enegy Agency, Technology Data - Energy Plants for Electricity and District heating generation, 2022
2 | AS:scan, Personal communication, 2022
3 | Tjæreborg Industri, Personal communication, 2022
4 | Nordheat, Personal communication, 2022

## 5.2a Electric boiler hot wate
Technology |  | Electric boiler, 0,4-0,69 kV, hot water, 1-12 bar
year |  | 2025 | 2030 | 2035 | 2040 | 2050 | 2025 | 2025 | 2050 | 2050 | Note | Ref
est |  | ctrl | ctrl | ctrl | ctrl | ctrl | lower | upper | lower | upper | - | -
cat | par
Energy/technical data
| Heat generation capacity for one unit [MW] | 2 | 2 | 2 | 2 | 2 | 1 | 5 | 1 | 5 | A
| Total efficiency, net [%], nominel load | 99% | 99% | 99% | 99% | 99% | 98% | 100% | 98% | 100% |  | [1, 2]
| Total efficiency, net [%], annual average | 99% | 99% | 99% | 99% | 99% | 98% | 99% | 98% | 99% |  | [1, 2]
| Auxiliary electricity consumption [% of heat gen] | 0.5% | 0.5% | 0.5% | 0.5% | 0.5% | 0.1% | 0.5% | 0.1% | 0.5% |  | [1, 2]
| Forced outage [%] | 1% | 1% | 1% | 1% | 1% | 0.5% | 1% | 0.5% | 1% |  | [1, 2]
| Planned outage [weeks per year] | 0.2 | 0.2 | 0.2 | 0.2 | 0.2 | 0.2 | 0.2 | 0.2 | 0.2 |  | 1
| Technical lifetime [years] | 25 | 25 | 25 | 25 | 25 | 20 | 25 | 20 | 25 |  | 2
| Construction time [years] | 0.5 | 0.5 | 0.5 | 0.5 | 0.5 | 0.5 | 1 | 0.5 | 1 |  | 1
Regulation Ability
| Minimum load [% of full load] | 5% | 5% | 5% | 5% | 5% | [5 empty] | 1
| Warm start-up time [hours] | 0.008 | 0.008 | 0.008 | 0.008 | 0.008 | [5 empty] | 1
| Cold start-up time [hours] | 0.08 | 0.08 | 0.08 | 0.08 | 0.08 | [5 empty] | 1
Financial data
| Nominal investment [M€/MW] | 0.202 | 0.187 | 0.187 | 0.187 | 0.187 |  |  |  |  | B,C | [1, 2, 4]
| - of which equipment [%] | 75% | 75% | 75% | 75% | 75% | [5 empty] | 2
| - of which installation [%] | 25% | 25% | 25% | 25% | 25% | [5 empty] | 2
| Fixed O&M [€/MJ/s/year] | 1254 | 1196 | 1166 | 1137 | 1079 | [5 empty] | 1
| Variable O&M [€/MWh] | 0.59 | 0.56 | 0.54 | 0.53 | 0.5 | [5 empty] | [2, 3, 4]
Technology-specific data
| Indirect investments cost [M€/MW] | 0.101 | 0.0935 | 0.0935 | 0.0935 | 0.0935 |  |  |  |  | D
| Additional investments cost for 12-16 bar boilers [M€/MW] | 0.057 | 0.049 | 0.049 | 0.049 | 0.049
Notes:
A | 1-5 MW
B | Electrode boilers at low voltage typically needs a transformer from distribution grid. Costs for the transformer are included in the equipment costs.
C | Investment cost is slightly lower than for a steam boiler.
D | Going from current implementation to potential
References:
1 | Danish Enegy Agency, Technology Data - Energy Plants for Electricity and District heating generation, 2022
2 | AS:scan, Personal communication, 2022
3 | Tjæreborg Industri, Personal communication, 2019
4 | Nordheat, Personal communication, 2022

## 5.2b Electric boiler hot wate
Technology |  | Electric boiler,10 kV, hot water, 1-12 bar
year |  | 2025 | 2030 | 2035 | 2040 | 2050 | 2025 | 2025 | 2050 | 2050 | Note | Ref
est |  | ctrl | ctrl | ctrl | ctrl | ctrl | lower | upper | lower | upper | - | -
cat | par
Energy/technical data
| Heat generation capacity for one unit [MW] | 15 | 15 | 15 | 15 | 15 | 5 | 60 | 5 | 60 | A
| Total efficiency, net [%], nominel load | 99% | 99% | 99% | 99% | 99% | 98% | 100% | 98% | 100% |  | [1, 2]
| Total efficiency, net [%], annual average | 99% | 99% | 99% | 99% | 99% | 98% | 99% | 98% | 99% |  | [1, 2]
| Auxiliary electricity consumption [% of heat gen] | 0.5% | 0.5% | 0.5% | 0.5% | 0.5% | 0.1% | 0.5% | 0.1% | 0.5% |  | [1, 2]
| Forced outage [%] | 1% | 1% | 1% | 1% | 1% | 0.5% | 1% | 0.5% | 1% |  | [1, 2]
| Planned outage [weeks per year] | 0.2 | 0.2 | 0.2 | 0.2 | 0.2 | 0.2 | 0.2 | 0.2 | 0.2 |  | 1
| Technical lifetime [years] | 25 | 25 | 25 | 25 | 25 | 20 | 25 | 20 | 25 |  | 2
| Construction time [years] | 0.5 | 0.5 | 0.5 | 0.5 | 0.5 | 0.5 | 1 | 0.5 | 1 |  | 1
Regulation Ability
| Minimum load [% of full load] | 5% | 5% | 5% | 5% | 5% | [5 empty] | 1
| Warm start-up time [hours] | 0.008 | 0.008 | 0.008 | 0.008 | 0.008 | [5 empty] | 1
| Cold start-up time [hours] | 0.08 | 0.08 | 0.08 | 0.08 | 0.08 | [5 empty] | 1
Financial data
| Nominal investment [M€/MW] | 0.089 | 0.084 | 0.084 | 0.084 | 0.084 |  |  |  |  | B,C | [1, 2, 4]
| - of which equipment [%] | 85% | 85% | 85% | 85% | 85% | [5 empty] | 2
| - of which installation [%] | 15% | 15% | 15% | 15% | 15% | [5 empty] | 2
| Fixed O&M [€/MJ/s/year] | 1103 | 1076 | 1050 | 1023 | 971 | [5 empty] | [1, 2, 4]
| Variable O&M [€/MWh] | 0.53 | 0.5 | 0.49 | 0.48 | 0.45 | [5 empty] | [2, 3, 4]
Technology-specific data
| Indirect investments cost [M€/MW] | 0.0445 | 0.042 | 0.042 | 0.042 | 0.042 |  |  |  |  | D
| Additional investments cost for 12-16 bar boilers [M€/MW] | 0.018 | 0.016 | 0.016 | 0.016 | 0.016
Notes:
A | 5-60 MW
B | Electrode boilers at medium-high voltage are directly connected to the distribution grid. Costs for the distribution board are included in the equipment costs.
C | Investment cost is slightly lower than for a steam boiler.
D | Going from current implementation to potential
References:
1 | Danish Enegy Agency, Technology Data - Energy Plants for Electricity and District heating generation, 2022
2 | AS:scan, Personal communication, 2022
3 | Tjæreborg Industri, Personal communication, 2022
4 | Nordheat, Personal communication, 2022

## 6.3 Boiler, coal
Technology |  | Boiler, coal
year |  | 2025 | 2030 | 2035 | 2040 | 2050 | 2025 | 2025 | 2050 | 2050 | Note | Ref
est |  | ctrl | ctrl | ctrl | ctrl | ctrl | lower | upper | lower | upper | - | -
cat | par
Energy/technical data
| Heat generation capacity for one unit [MW] | 5 | 5 | 5 | 5 | 5 | 1.6 | 50 | 1.6 | 50 |  | [3, 4]
| Total efficiency, net [%], nominel load | 90% | 90% | 90% | 90% | 90% | 88% | 92% | 88% | 92% | A, B, C | 2
| Total efficiency, net [%], annual average | 89.9% | 89.9% | 89.9% | 89.9% | 89.9% | 87.9% | 91.9% | 87.9% | 91.9% | A, B, C, D | 2
| Auxiliary electricity consumption [% of heat gen] | 2% | 2% | 2% | 2% | 2% | 2% | 2% | 2% | 2% | F | 1
| Forced outage [%] | 3% | 3% | 3% | 3% | 3% | 3% | 3% | 3% | 3% | F | 1
| Planned outage [weeks per year] | 2 | 2 | 2 | 2 | 2 | 1.7 | 2.3 | 1.5 | 2.5 | F | 1
| Technical lifetime [years] | 25 | 25 | 25 | 25 | 25 | 20 | 35 | 20 | 35 | E, F | 1
| Construction time [years] | 1 | 1 | 1 | 1 | 1 | 0.5 | 1.5 | 0.5 | 1.5 | F | 1
| Space requirement [1000 m2/MW_e] | 0.2 | 0.2 | 0.2 | 0.2 | 0.2 | 0.14 | 0.25 | 0.12 | 0.27 | F | 1
Regulation ability
Primary regulation (of full load, per 30 seconds) [%]
| Secondary regulation (of full load, per minute) [%] | 10% | 10% | 10% | 10% | 10% |  |  |  |  | F | 1
| Minimum load (of full load) [%] | 15% | 15% | 15% | 15% | 15% |  |  |  |  | E | 1
| Warm start-up time [hours] | 0.25 | 0.25 | 0.25 | 0.25 | 0.25 |  |  |  |  | F | 1
| Cold start-up time [hours] | 0.5 | 0.5 | 0.5 | 0.5 | 0.5 |  |  |  |  | F | 1
Financial data
| Nominal investment (*total) [MEUR/MW] | 0.565 | 0.545 | 0.533 | 0.521 | 0.515 |  |  |  |  | F, H | 1
| - of which equipment [%] | 60% | 60% | 60% | 60% | 60% | [5 empty] | 1
| - of which installation [%] | 40% | 40% | 40% | 40% | 40% | [5 empty] | 1
| Fixed O&M [EUR/MW_y] | 40000 | 39500 | 39000 | 38500 | 37500 |  |  |  |  | E, F | 1
| Variable O&M [EUR/MWh] | 1.45 | 1.45 | 1.45 | 1.45 | 1.45 |  |  |  |  | F | 1
Technology-specific data
| Indirect investment cost [M€/MW] | 0.23 | 0.23 | 0.23 | 0.23 | 0.23 |  |  |  |  | I, J
Technology dependent
| - Hot water boiler instead of steam boiler increases efficiency by [%-point] | 1% | 1% | 1% | 1% | 1% |  |  |  |  | G
Notes:
A | Effeciency for unit with economiser (but not flue gas condenser) installed.
B | Values for steam boiler (see technology-specific data for differences with hot water boiler)
C | Flue gas condenser not possible for coal boiler, since no water vapor is present in flue gas.
D | Assuming 10 starts a year.
E | Values estimated based on "01 Coal CHP" from ref. 1.
F | Values estimated based on "09b Wood Pellets HOP"/"09a Wood Chips HOP, small" from ref. 1 (since they are solid fuels, and often the same boiler can used either biomass or coal)
G | 1 %-point higher for hot water boiler, due to assumed lower flue gas temperature
H | Viegand Maagøe A/S experience
I | Relevant for hot water boiler when needing to install new hot water piping instead of existing steam piping.
J | Assumed similar to gas and oil boiler.
References:
1 | Danish Energy Agency, Energy Plants for Electricity and District heating generation, 2016 (updated 2025).
2 | Vakklianainen, Esa. Steam Generation from Biomass. 2017. (Chapter 3, Boiler processes)
3 | Tjæreborg Industri, Referenceliste for fasbrændselsanlæg (Reference list for solid fuel plants), 2024
4 | Danstoker product catalogue, 2025